## Sheet1
6.5x7.0 | (65x70.dat)
v2020-0506
Simulation | Date: | 2021-03-09
POLARS | WERE | GENERATED | USING: | TAIR | (DEFAULT, | BATCH)
====== | PERFORMANCE | DATA | (versus | advance | ratio | and | MPH) | ======
DEFINITIONS:
J=V/nD | (advance | ratio)
Ct=T/(rho | * | n**2 | * | D**4) | (thrust | coef.)
Cp=P/(rho | * | n**3 | * | D**5) | (power | coef.)
Pe=Ct*J/Cp | (efficiency)
V | (model | speed | in | MPH)
Mach | (at | prop | tip)
Reyn | (at | 75% | of | span)
PROP | RPM | = | 1000
V | J | Pe | Ct | Cp | PWR | Torque | Thrust | PWR | Torque | Thrust | THR/PWR | Mach | Reyn
(mph) | (Adv_Ratio) | - | - | - | (Hp) | (In-Lbf) | (Lbf) | (W) | (N-m) | (N) | (g/W) | - | -
0 | 0 | 0 | 0.1103 | 0.0636 | 0 | 0.004 | 0.006 | 0.044 | 0 | 0.028 | 64.295 | 0.03 | 4230
0.3 | 0.05 | 0.0781 | 0.1104 | 0.0652 | 0 | 0.004 | 0.006 | 0.045 | 0 | 0.028 | 62.685 | 0.03 | 4230
0.6 | 0.09 | 0.1521 | 0.1105 | 0.0671 | 0 | 0.004 | 0.006 | 0.047 | 0 | 0.028 | 61.05 | 0.03 | 4233
0.9 | 0.14 | 0.222 | 0.1107 | 0.0691 | 0 | 0.004 | 0.006 | 0.048 | 0 | 0.028 | 59.402 | 0.03 | 4237
1.1 | 0.18 | 0.2878 | 0.1109 | 0.0711 | 0 | 0.004 | 0.006 | 0.05 | 0 | 0.028 | 57.75 | 0.03 | 4242
1.4 | 0.23 | 0.3495 | 0.1111 | 0.0734 | 0 | 0.004 | 0.006 | 0.051 | 0 | 0.028 | 56.099 | 0.03 | 4250
1.7 | 0.28 | 0.4071 | 0.1113 | 0.0757 | 0 | 0.004 | 0.006 | 0.053 | 0.001 | 0.028 | 54.453 | 0.03 | 4259
2 | 0.32 | 0.4606 | 0.1115 | 0.0783 | 0 | 0.005 | 0.006 | 0.054 | 0.001 | 0.028 | 52.806 | 0.03 | 4269
2.3 | 0.37 | 0.5096 | 0.1117 | 0.081 | 0 | 0.005 | 0.006 | 0.056 | 0.001 | 0.028 | 51.125 | 0.03 | 4281
2.6 | 0.42 | 0.5538 | 0.1119 | 0.084 | 0 | 0.005 | 0.006 | 0.058 | 0.001 | 0.028 | 49.382 | 0.03 | 4295
2.8 | 0.46 | 0.5931 | 0.112 | 0.0872 | 0 | 0.005 | 0.006 | 0.061 | 0.001 | 0.028 | 47.6 | 0.03 | 4310
3.1 | 0.51 | 0.6275 | 0.1119 | 0.0906 | 0 | 0.005 | 0.006 | 0.063 | 0.001 | 0.028 | 45.781 | 0.03 | 4327
3.4 | 0.55 | 0.6568 | 0.1116 | 0.0942 | 0 | 0.006 | 0.006 | 0.066 | 0.001 | 0.028 | 43.931 | 0.03 | 4345
3.7 | 0.6 | 0.6812 | 0.1108 | 0.0977 | 0 | 0.006 | 0.006 | 0.068 | 0.001 | 0.028 | 42.057 | 0.03 | 4365
4 | 0.65 | 0.7031 | 0.1092 | 0.1003 | 0 | 0.006 | 0.006 | 0.07 | 0.001 | 0.028 | 40.308 | 0.03 | 4386
4.3 | 0.69 | 0.7225 | 0.1063 | 0.1019 | 0 | 0.006 | 0.006 | 0.071 | 0.001 | 0.027 | 38.66 | 0.03 | 4408
4.5 | 0.74 | 0.7396 | 0.1019 | 0.1018 | 0 | 0.006 | 0.006 | 0.071 | 0.001 | 0.026 | 37.098 | 0.03 | 4433
4.8 | 0.78 | 0.7549 | 0.0954 | 0.0992 | 0 | 0.006 | 0.005 | 0.069 | 0.001 | 0.024 | 35.64 | 0.03 | 4458
5.1 | 0.83 | 0.7678 | 0.0882 | 0.0954 | 0 | 0.006 | 0.005 | 0.066 | 0.001 | 0.022 | 34.236 | 0.03 | 4485
5.4 | 0.88 | 0.778 | 0.0808 | 0.0911 | 0 | 0.005 | 0.005 | 0.063 | 0.001 | 0.02 | 32.865 | 0.03 | 4513
5.7 | 0.92 | 0.7862 | 0.0733 | 0.0861 | 0 | 0.005 | 0.004 | 0.06 | 0.001 | 0.019 | 31.551 | 0.03 | 4543
6 | 0.97 | 0.7918 | 0.0656 | 0.0803 | 0 | 0.005 | 0.004 | 0.056 | 0.001 | 0.017 | 30.262 | 0.03 | 4574
6.3 | 1.02 | 0.7937 | 0.0578 | 0.074 | 0 | 0.004 | 0.003 | 0.052 | 0 | 0.015 | 28.955 | 0.03 | 4606
6.5 | 1.06 | 0.7907 | 0.0499 | 0.067 | 0 | 0.004 | 0.003 | 0.047 | 0 | 0.013 | 27.591 | 0.03 | 4639
6.8 | 1.11 | 0.78 | 0.0419 | 0.0595 | 0 | 0.003 | 0.002 | 0.041 | 0 | 0.011 | 26.085 | 0.03 | 4674
7.1 | 1.15 | 0.7575 | 0.0337 | 0.0513 | 0 | 0.003 | 0.002 | 0.036 | 0 | 0.009 | 24.319 | 0.03 | 4710
7.4 | 1.2 | 0.7147 | 0.0254 | 0.0426 | 0 | 0.003 | 0.001 | 0.03 | 0 | 0.006 | 22.063 | 0.03 | 4747
7.7 | 1.25 | 0.6333 | 0.017 | 0.0334 | 0 | 0.002 | 0.001 | 0.023 | 0 | 0.004 | 18.825 | 0.03 | 4785
8 | 1.29 | 0.4634 | 0.0085 | 0.0237 | 0 | 0.001 | 0 | 0.017 | 0 | 0.002 | 13.282 | 0.03 | 4824
8.2 | 1.34 | -0.0005 | 0 | 0.0139 | 0 | 0.001 | 0 | 0.01 | 0 | 0 | -0.015 | 0.03 | 4865
PROP | RPM | = | 2000
V | J | Pe | Ct | Cp | PWR | Torque | Thrust | PWR | Torque | Thrust | THR/PWR | Mach | Reyn
(mph) | (Adv_Ratio) | - | - | - | (Hp) | (In-Lbf) | (Lbf) | (W) | (N-m) | (N) | (g/W) | - | -
0 | 0 | 0 | 0.1103 | 0.0636 | 0 | 0.015 | 0.025 | 0.354 | 0.002 | 0.112 | 32.148 | 0.05 | 8459
0.6 | 0.05 | 0.0781 | 0.1104 | 0.0652 | 0 | 0.015 | 0.025 | 0.363 | 0.002 | 0.112 | 31.343 | 0.05 | 8461
1.1 | 0.09 | 0.152 | 0.1105 | 0.0671 | 0.001 | 0.016 | 0.025 | 0.374 | 0.002 | 0.112 | 30.526 | 0.05 | 8466
1.7 | 0.14 | 0.2219 | 0.1107 | 0.069 | 0.001 | 0.016 | 0.025 | 0.384 | 0.002 | 0.112 | 29.703 | 0.05 | 8474
2.3 | 0.18 | 0.2877 | 0.1109 | 0.0711 | 0.001 | 0.017 | 0.025 | 0.396 | 0.002 | 0.112 | 28.877 | 0.05 | 8485
2.8 | 0.23 | 0.3493 | 0.1111 | 0.0734 | 0.001 | 0.017 | 0.025 | 0.409 | 0.002 | 0.112 | 28.052 | 0.05 | 8499
3.4 | 0.28 | 0.4069 | 0.1113 | 0.0757 | 0.001 | 0.018 | 0.025 | 0.422 | 0.002 | 0.113 | 27.23 | 0.05 | 8517
4 | 0.32 | 0.4603 | 0.1115 | 0.0782 | 0.001 | 0.018 | 0.025 | 0.436 | 0.002 | 0.113 | 26.406 | 0.05 | 8538
4.5 | 0.37 | 0.5093 | 0.1117 | 0.081 | 0.001 | 0.019 | 0.025 | 0.451 | 0.002 | 0.113 | 25.566 | 0.05 | 8562
5.1 | 0.42 | 0.5535 | 0.1119 | 0.084 | 0.001 | 0.02 | 0.025 | 0.468 | 0.002 | 0.113 | 24.694 | 0.05 | 8589
5.7 | 0.46 | 0.5928 | 0.112 | 0.0872 | 0.001 | 0.021 | 0.025 | 0.485 | 0.002 | 0.113 | 23.804 | 0.05 | 8620
6.2 | 0.51 | 0.6272 | 0.1119 | 0.0906 | 0.001 | 0.021 | 0.025 | 0.504 | 0.002 | 0.113 | 22.894 | 0.05 | 8653
6.8 | 0.55 | 0.6565 | 0.1117 | 0.0942 | 0.001 | 0.022 | 0.025 | 0.524 | 0.003 | 0.113 | 21.969 | 0.05 | 8689
7.4 | 0.6 | 0.6809 | 0.1109 | 0.0977 | 0.001 | 0.023 | 0.025 | 0.544 | 0.003 | 0.112 | 21.032 | 0.05 | 8729
8 | 0.65 | 0.7028 | 0.1092 | 0.1004 | 0.001 | 0.024 | 0.025 | 0.559 | 0.003 | 0.11 | 20.158 | 0.05 | 8771
8.5 | 0.69 | 0.7223 | 0.1064 | 0.1019 | 0.001 | 0.024 | 0.024 | 0.568 | 0.003 | 0.108 | 19.335 | 0.05 | 8816
9.1 | 0.74 | 0.7393 | 0.102 | 0.1019 | 0.001 | 0.024 | 0.023 | 0.567 | 0.003 | 0.103 | 18.555 | 0.05 | 8865
9.7 | 0.78 | 0.7547 | 0.0955 | 0.0993 | 0.001 | 0.023 | 0.022 | 0.553 | 0.003 | 0.097 | 17.826 | 0.05 | 8915
10.2 | 0.83 | 0.7677 | 0.0883 | 0.0955 | 0.001 | 0.022 | 0.02 | 0.532 | 0.003 | 0.089 | 17.125 | 0.05 | 8969
10.8 | 0.88 | 0.7779 | 0.0809 | 0.0912 | 0.001 | 0.021 | 0.018 | 0.508 | 0.002 | 0.082 | 16.441 | 0.05 | 9026
11.4 | 0.92 | 0.7862 | 0.0734 | 0.0862 | 0.001 | 0.02 | 0.017 | 0.48 | 0.002 | 0.074 | 15.784 | 0.05 | 9085
11.9 | 0.97 | 0.7918 | 0.0658 | 0.0805 | 0.001 | 0.019 | 0.015 | 0.448 | 0.002 | 0.067 | 15.14 | 0.05 | 9146
12.5 | 1.02 | 0.7937 | 0.058 | 0.0741 | 0.001 | 0.017 | 0.013 | 0.413 | 0.002 | 0.059 | 14.487 | 0.05 | 9211
13.1 | 1.06 | 0.7908 | 0.05 | 0.0672 | 0.001 | 0.016 | 0.011 | 0.374 | 0.002 | 0.051 | 13.807 | 0.05 | 9277
13.6 | 1.11 | 0.7803 | 0.042 | 0.0596 | 0 | 0.014 | 0.01 | 0.332 | 0.002 | 0.042 | 13.056 | 0.05 | 9347
14.2 | 1.15 | 0.7581 | 0.0338 | 0.0515 | 0 | 0.012 | 0.008 | 0.287 | 0.001 | 0.034 | 12.176 | 0.05 | 9418
14.8 | 1.2 | 0.7155 | 0.0255 | 0.0428 | 0 | 0.01 | 0.006 | 0.238 | 0.001 | 0.026 | 11.051 | 0.06 | 9492
15.3 | 1.25 | 0.6343 | 0.0171 | 0.0335 | 0 | 0.008 | 0.004 | 0.187 | 0.001 | 0.017 | 9.433 | 0.06 | 9569
15.9 | 1.29 | 0.4647 | 0.0085 | 0.0238 | 0 | 0.006 | 0.002 | 0.132 | 0.001 | 0.009 | 6.664 | 0.06 | 9647
16.5 | 1.34 | 0 | 0 | 0.0138 | 0 | 0.003 | 0 | 0.077 | 0 | 0 | 0 | 0.06 | 9728
PROP | RPM | = | 3000
V | J | Pe | Ct | Cp | PWR | Torque | Thrust | PWR | Torque | Thrust | THR/PWR | Mach | Reyn
(mph) | (Adv_Ratio) | - | - | - | (Hp) | (In-Lbf) | (Lbf) | (W) | (N-m) | (N) | (g/W) | - | -
0 | 0 | 0 | 0.1103 | 0.0636 | 0.002 | 0.034 | 0.056 | 1.194 | 0.004 | 0.251 | 21.432 | 0.08 | 12689
0.9 | 0.05 | 0.0781 | 0.1104 | 0.0652 | 0.002 | 0.035 | 0.056 | 1.226 | 0.004 | 0.251 | 20.896 | 0.08 | 12691
1.7 | 0.09 | 0.152 | 0.1105 | 0.0671 | 0.002 | 0.036 | 0.057 | 1.261 | 0.004 | 0.252 | 20.351 | 0.08 | 12698
2.6 | 0.14 | 0.2219 | 0.1107 | 0.069 | 0.002 | 0.037 | 0.057 | 1.298 | 0.004 | 0.252 | 19.802 | 0.08 | 12710
3.4 | 0.18 | 0.2876 | 0.1109 | 0.0711 | 0.002 | 0.038 | 0.057 | 1.337 | 0.004 | 0.252 | 19.251 | 0.08 | 12727
4.3 | 0.23 | 0.3493 | 0.1111 | 0.0734 | 0.002 | 0.039 | 0.057 | 1.379 | 0.004 | 0.253 | 18.701 | 0.08 | 12749
5.1 | 0.28 | 0.4069 | 0.1113 | 0.0757 | 0.002 | 0.04 | 0.057 | 1.423 | 0.005 | 0.253 | 18.153 | 0.08 | 12776
6 | 0.32 | 0.4603 | 0.1115 | 0.0783 | 0.002 | 0.041 | 0.057 | 1.471 | 0.005 | 0.254 | 17.604 | 0.08 | 12807
6.8 | 0.37 | 0.5093 | 0.1117 | 0.081 | 0.002 | 0.043 | 0.057 | 1.522 | 0.005 | 0.254 | 17.043 | 0.08 | 12843
7.7 | 0.42 | 0.5534 | 0.1119 | 0.084 | 0.002 | 0.044 | 0.057 | 1.578 | 0.005 | 0.255 | 16.461 | 0.08 | 12884
8.5 | 0.46 | 0.5927 | 0.112 | 0.0872 | 0.002 | 0.046 | 0.057 | 1.639 | 0.005 | 0.255 | 15.866 | 0.08 | 12930
9.4 | 0.51 | 0.627 | 0.112 | 0.0906 | 0.002 | 0.048 | 0.057 | 1.703 | 0.005 | 0.255 | 15.259 | 0.08 | 12980
10.2 | 0.55 | 0.6563 | 0.1117 | 0.0942 | 0.002 | 0.05 | 0.057 | 1.771 | 0.006 | 0.254 | 14.642 | 0.08 | 13034
11.1 | 0.6 | 0.6807 | 0.1109 | 0.0977 | 0.002 | 0.052 | 0.057 | 1.836 | 0.006 | 0.252 | 14.017 | 0.08 | 13093
11.9 | 0.65 | 0.7026 | 0.1093 | 0.1004 | 0.003 | 0.053 | 0.056 | 1.888 | 0.006 | 0.249 | 13.435 | 0.08 | 13157
12.8 | 0.69 | 0.7221 | 0.1064 | 0.102 | 0.003 | 0.054 | 0.054 | 1.917 | 0.006 | 0.242 | 12.887 | 0.08 | 13225
13.6 | 0.74 | 0.7392 | 0.1021 | 0.102 | 0.003 | 0.054 | 0.052 | 1.916 | 0.006 | 0.232 | 12.368 | 0.08 | 13297
14.5 | 0.78 | 0.7546 | 0.0956 | 0.0994 | 0.003 | 0.053 | 0.049 | 1.867 | 0.006 | 0.218 | 11.883 | 0.08 | 13373
15.3 | 0.83 | 0.7676 | 0.0884 | 0.0956 | 0.002 | 0.051 | 0.045 | 1.797 | 0.006 | 0.201 | 11.416 | 0.08 | 13454
16.2 | 0.88 | 0.7779 | 0.081 | 0.0913 | 0.002 | 0.048 | 0.041 | 1.715 | 0.005 | 0.184 | 10.96 | 0.08 | 13538
17 | 0.92 | 0.7862 | 0.0735 | 0.0863 | 0.002 | 0.046 | 0.038 | 1.621 | 0.005 | 0.167 | 10.523 | 0.08 | 13627
17.9 | 0.97 | 0.7918 | 0.0658 | 0.0805 | 0.002 | 0.043 | 0.034 | 1.514 | 0.005 | 0.15 | 10.094 | 0.08 | 13720
18.7 | 1.02 | 0.7938 | 0.058 | 0.0742 | 0.002 | 0.039 | 0.03 | 1.395 | 0.004 | 0.132 | 9.659 | 0.08 | 13816
19.6 | 1.06 | 0.7909 | 0.0501 | 0.0672 | 0.002 | 0.036 | 0.026 | 1.263 | 0.004 | 0.114 | 9.205 | 0.08 | 13916
20.4 | 1.11 | 0.7804 | 0.0421 | 0.0597 | 0.002 | 0.032 | 0.022 | 1.121 | 0.004 | 0.096 | 8.705 | 0.08 | 14020
21.3 | 1.15 | 0.7582 | 0.0339 | 0.0515 | 0.001 | 0.027 | 0.017 | 0.968 | 0.003 | 0.077 | 8.119 | 0.08 | 14128
22.2 | 1.2 | 0.7158 | 0.0255 | 0.0428 | 0.001 | 0.023 | 0.013 | 0.805 | 0.003 | 0.058 | 7.37 | 0.08 | 14239
23 | 1.25 | 0.6346 | 0.0171 | 0.0335 | 0.001 | 0.018 | 0.009 | 0.63 | 0.002 | 0.039 | 6.293 | 0.08 | 14353
23.9 | 1.29 | 0.465 | 0.0086 | 0.0238 | 0.001 | 0.013 | 0.004 | 0.447 | 0.001 | 0.019 | 4.446 | 0.08 | 14471
24.7 | 1.34 | 0 | 0 | 0.0138 | 0 | 0.007 | 0 | 0.26 | 0.001 | 0 | 0 | 0.08 | 14592
PROP | RPM | = | 4000
V | J | Pe | Ct | Cp | PWR | Torque | Thrust | PWR | Torque | Thrust | THR/PWR | Mach | Reyn
(mph) | (Adv_Ratio) | - | - | - | (Hp) | (In-Lbf) | (Lbf) | (W) | (N-m) | (N) | (g/W) | - | -
0 | 0 | 0 | 0.1103 | 0.0636 | 0.004 | 0.06 | 0.1 | 2.831 | 0.007 | 0.446 | 16.074 | 0.1 | 16918
1.1 | 0.05 | 0.0781 | 0.1104 | 0.0652 | 0.004 | 0.061 | 0.1 | 2.906 | 0.007 | 0.447 | 15.672 | 0.1 | 16921
2.3 | 0.09 | 0.1521 | 0.1105 | 0.0671 | 0.004 | 0.063 | 0.101 | 2.988 | 0.007 | 0.447 | 15.263 | 0.1 | 16931
3.4 | 0.14 | 0.2219 | 0.1107 | 0.0691 | 0.004 | 0.065 | 0.101 | 3.076 | 0.007 | 0.448 | 14.851 | 0.1 | 16947
4.5 | 0.18 | 0.2877 | 0.1109 | 0.0712 | 0.004 | 0.067 | 0.101 | 3.169 | 0.008 | 0.449 | 14.438 | 0.1 | 16970
5.7 | 0.23 | 0.3493 | 0.1111 | 0.0734 | 0.004 | 0.069 | 0.101 | 3.269 | 0.008 | 0.45 | 14.025 | 0.1 | 16999
6.8 | 0.28 | 0.4069 | 0.1113 | 0.0757 | 0.005 | 0.071 | 0.101 | 3.374 | 0.008 | 0.45 | 13.614 | 0.1 | 17034
8 | 0.32 | 0.4603 | 0.1115 | 0.0783 | 0.005 | 0.074 | 0.101 | 3.486 | 0.008 | 0.451 | 13.202 | 0.1 | 17076
9.1 | 0.37 | 0.5093 | 0.1118 | 0.081 | 0.005 | 0.076 | 0.102 | 3.608 | 0.009 | 0.452 | 12.78 | 0.1 | 17124
10.2 | 0.42 | 0.5534 | 0.1119 | 0.084 | 0.005 | 0.079 | 0.102 | 3.742 | 0.009 | 0.453 | 12.343 | 0.1 | 17179
11.4 | 0.46 | 0.5926 | 0.112 | 0.0872 | 0.005 | 0.082 | 0.102 | 3.886 | 0.009 | 0.453 | 11.896 | 0.1 | 17239
12.5 | 0.51 | 0.6268 | 0.112 | 0.0907 | 0.005 | 0.085 | 0.102 | 4.04 | 0.01 | 0.453 | 11.44 | 0.1 | 17306
13.6 | 0.55 | 0.6561 | 0.1117 | 0.0943 | 0.006 | 0.089 | 0.102 | 4.2 | 0.01 | 0.452 | 10.976 | 0.1 | 17379
14.8 | 0.6 | 0.6804 | 0.1109 | 0.0978 | 0.006 | 0.092 | 0.101 | 4.357 | 0.01 | 0.449 | 10.508 | 0.1 | 17458
15.9 | 0.65 | 0.7024 | 0.1093 | 0.1006 | 0.006 | 0.095 | 0.099 | 4.479 | 0.011 | 0.442 | 10.072 | 0.11 | 17542
17 | 0.69 | 0.7219 | 0.1065 | 0.1021 | 0.006 | 0.096 | 0.097 | 4.55 | 0.011 | 0.431 | 9.661 | 0.11 | 17633
18.2 | 0.74 | 0.739 | 0.1022 | 0.1021 | 0.006 | 0.096 | 0.093 | 4.547 | 0.011 | 0.413 | 9.272 | 0.11 | 17729
19.3 | 0.78 | 0.7545 | 0.0957 | 0.0995 | 0.006 | 0.094 | 0.087 | 4.431 | 0.011 | 0.387 | 8.909 | 0.11 | 17831
20.5 | 0.83 | 0.7675 | 0.0884 | 0.0957 | 0.006 | 0.09 | 0.08 | 4.264 | 0.01 | 0.358 | 8.56 | 0.11 | 17939
21.6 | 0.88 | 0.7779 | 0.0811 | 0.0914 | 0.005 | 0.086 | 0.074 | 4.071 | 0.01 | 0.328 | 8.219 | 0.11 | 18051
22.7 | 0.92 | 0.7862 | 0.0736 | 0.0863 | 0.005 | 0.081 | 0.067 | 3.846 | 0.009 | 0.298 | 7.891 | 0.11 | 18170
23.9 | 0.97 | 0.7918 | 0.0659 | 0.0806 | 0.005 | 0.076 | 0.06 | 3.592 | 0.009 | 0.267 | 7.57 | 0.11 | 18293
25 | 1.02 | 0.7938 | 0.0581 | 0.0743 | 0.004 | 0.07 | 0.053 | 3.309 | 0.008 | 0.235 | 7.244 | 0.11 | 18422
26.1 | 1.06 | 0.791 | 0.0502 | 0.0673 | 0.004 | 0.063 | 0.046 | 2.998 | 0.007 | 0.203 | 6.904 | 0.11 | 18555
27.3 | 1.11 | 0.7805 | 0.0421 | 0.0597 | 0.004 | 0.056 | 0.038 | 2.661 | 0.006 | 0.17 | 6.529 | 0.11 | 18694
28.4 | 1.15 | 0.7583 | 0.0339 | 0.0516 | 0.003 | 0.049 | 0.031 | 2.298 | 0.005 | 0.137 | 6.089 | 0.11 | 18837
29.5 | 1.2 | 0.7159 | 0.0256 | 0.0429 | 0.003 | 0.04 | 0.023 | 1.909 | 0.005 | 0.103 | 5.527 | 0.11 | 18985
30.7 | 1.25 | 0.6347 | 0.0171 | 0.0336 | 0.002 | 0.032 | 0.016 | 1.495 | 0.004 | 0.069 | 4.719 | 0.11 | 19138
31.8 | 1.29 | 0.4652 | 0.0086 | 0.0238 | 0.001 | 0.022 | 0.008 | 1.061 | 0.003 | 0.035 | 3.335 | 0.11 | 19295
32.9 | 1.34 | -0.0001 | 0 | 0.0139 | 0.001 | 0.013 | 0 | 0.617 | 0.001 | 0 | -0.001 | 0.11 | 19456
PROP | RPM | = | 5000
V | J | Pe | Ct | Cp | PWR | Torque | Thrust | PWR | Torque | Thrust | THR/PWR | Mach | Reyn
(mph) | (Adv_Ratio) | - | - | - | (Hp) | (In-Lbf) | (Lbf) | (W) | (N-m) | (N) | (g/W) | - | -
0 | 0 | 0 | 0.1103 | 0.0636 | 0.007 | 0.093 | 0.157 | 5.53 | 0.011 | 0.697 | 12.859 | 0.13 | 21148
1.4 | 0.05 | 0.0781 | 0.1104 | 0.0652 | 0.008 | 0.096 | 0.157 | 5.677 | 0.011 | 0.698 | 12.537 | 0.13 | 21152
2.8 | 0.09 | 0.1521 | 0.1105 | 0.0671 | 0.008 | 0.099 | 0.157 | 5.836 | 0.011 | 0.699 | 12.21 | 0.13 | 21164
4.3 | 0.14 | 0.222 | 0.1107 | 0.0691 | 0.008 | 0.102 | 0.157 | 6.008 | 0.011 | 0.7 | 11.88 | 0.13 | 21184
5.7 | 0.18 | 0.2877 | 0.1109 | 0.0712 | 0.008 | 0.105 | 0.158 | 6.191 | 0.012 | 0.701 | 11.55 | 0.13 | 21212
7.1 | 0.23 | 0.3494 | 0.1111 | 0.0734 | 0.009 | 0.108 | 0.158 | 6.385 | 0.012 | 0.703 | 11.219 | 0.13 | 21249
8.5 | 0.28 | 0.4069 | 0.1113 | 0.0758 | 0.009 | 0.111 | 0.158 | 6.592 | 0.013 | 0.704 | 10.89 | 0.13 | 21293
9.9 | 0.32 | 0.4604 | 0.1116 | 0.0783 | 0.009 | 0.115 | 0.159 | 6.811 | 0.013 | 0.705 | 10.56 | 0.13 | 21345
11.4 | 0.37 | 0.5093 | 0.1118 | 0.081 | 0.009 | 0.119 | 0.159 | 7.05 | 0.013 | 0.707 | 10.223 | 0.13 | 21406
12.8 | 0.42 | 0.5533 | 0.112 | 0.0841 | 0.01 | 0.124 | 0.159 | 7.313 | 0.014 | 0.708 | 9.872 | 0.13 | 21474
14.2 | 0.46 | 0.5925 | 0.1121 | 0.0873 | 0.01 | 0.128 | 0.159 | 7.596 | 0.015 | 0.709 | 9.513 | 0.13 | 21549
15.6 | 0.51 | 0.6266 | 0.112 | 0.0908 | 0.011 | 0.133 | 0.159 | 7.897 | 0.015 | 0.708 | 9.147 | 0.13 | 21633
17 | 0.55 | 0.6558 | 0.1118 | 0.0944 | 0.011 | 0.139 | 0.159 | 8.211 | 0.016 | 0.707 | 8.776 | 0.13 | 21724
18.5 | 0.6 | 0.6801 | 0.111 | 0.0979 | 0.011 | 0.144 | 0.158 | 8.52 | 0.016 | 0.702 | 8.4 | 0.13 | 21822
19.9 | 0.65 | 0.7021 | 0.1094 | 0.1007 | 0.012 | 0.148 | 0.156 | 8.76 | 0.017 | 0.692 | 8.052 | 0.13 | 21928
21.3 | 0.69 | 0.7216 | 0.1066 | 0.1023 | 0.012 | 0.15 | 0.152 | 8.9 | 0.017 | 0.674 | 7.725 | 0.13 | 22042
22.7 | 0.74 | 0.7388 | 0.1023 | 0.1022 | 0.012 | 0.15 | 0.145 | 8.896 | 0.017 | 0.647 | 7.414 | 0.13 | 22162
24.1 | 0.78 | 0.7543 | 0.0958 | 0.0996 | 0.012 | 0.147 | 0.136 | 8.669 | 0.017 | 0.606 | 7.125 | 0.13 | 22289
25.6 | 0.83 | 0.7674 | 0.0886 | 0.0959 | 0.011 | 0.141 | 0.126 | 8.341 | 0.016 | 0.56 | 6.846 | 0.13 | 22424
27 | 0.88 | 0.7779 | 0.0812 | 0.0915 | 0.011 | 0.135 | 0.115 | 7.962 | 0.015 | 0.513 | 6.574 | 0.13 | 22565
28.4 | 0.92 | 0.7862 | 0.0736 | 0.0865 | 0.01 | 0.127 | 0.105 | 7.523 | 0.014 | 0.466 | 6.312 | 0.13 | 22713
29.8 | 0.97 | 0.7919 | 0.066 | 0.0807 | 0.009 | 0.119 | 0.094 | 7.025 | 0.013 | 0.417 | 6.055 | 0.13 | 22867
31.3 | 1.02 | 0.7939 | 0.0582 | 0.0744 | 0.009 | 0.109 | 0.083 | 6.472 | 0.012 | 0.368 | 5.794 | 0.14 | 23028
32.7 | 1.06 | 0.791 | 0.0502 | 0.0674 | 0.008 | 0.099 | 0.071 | 5.863 | 0.011 | 0.318 | 5.522 | 0.14 | 23195
34.1 | 1.11 | 0.7806 | 0.0421 | 0.0598 | 0.007 | 0.088 | 0.06 | 5.204 | 0.01 | 0.267 | 5.222 | 0.14 | 23368
35.5 | 1.15 | 0.7584 | 0.0339 | 0.0516 | 0.006 | 0.076 | 0.048 | 4.494 | 0.009 | 0.215 | 4.871 | 0.14 | 23547
36.9 | 1.2 | 0.7159 | 0.0256 | 0.0429 | 0.005 | 0.063 | 0.036 | 3.732 | 0.007 | 0.162 | 4.422 | 0.14 | 23732
38.4 | 1.25 | 0.6348 | 0.0171 | 0.0336 | 0.004 | 0.049 | 0.024 | 2.924 | 0.006 | 0.108 | 3.775 | 0.14 | 23923
39.8 | 1.29 | 0.4653 | 0.0086 | 0.0238 | 0.003 | 0.035 | 0.012 | 2.073 | 0.004 | 0.054 | 2.668 | 0.14 | 24120
41.2 | 1.34 | -0.0001 | 0 | 0.0139 | 0.002 | 0.02 | 0 | 1.207 | 0.002 | 0 | -0.001 | 0.14 | 24322
PROP | RPM | = | 6000
V | J | Pe | Ct | Cp | PWR | Torque | Thrust | PWR | Torque | Thrust | THR/PWR | Mach | Reyn
(mph) | (Adv_Ratio) | - | - | - | (Hp) | (In-Lbf) | (Lbf) | (W) | (N-m) | (N) | (g/W) | - | -
0 | 0 | 0 | 0.1103 | 0.0636 | 0.013 | 0.135 | 0.226 | 9.555 | 0.015 | 1.004 | 10.716 | 0.15 | 25377
1.7 | 0.05 | 0.0781 | 0.1104 | 0.0652 | 0.013 | 0.138 | 0.226 | 9.809 | 0.016 | 1.005 | 10.448 | 0.15 | 25382
3.4 | 0.09 | 0.1521 | 0.1105 | 0.0671 | 0.014 | 0.142 | 0.226 | 10.085 | 0.016 | 1.006 | 10.175 | 0.15 | 25397
5.1 | 0.14 | 0.2219 | 0.1107 | 0.0691 | 0.014 | 0.146 | 0.227 | 10.382 | 0.017 | 1.008 | 9.9 | 0.15 | 25421
6.8 | 0.18 | 0.2876 | 0.1109 | 0.0712 | 0.014 | 0.151 | 0.227 | 10.699 | 0.017 | 1.01 | 9.624 | 0.15 | 25455
8.5 | 0.23 | 0.3493 | 0.1111 | 0.0734 | 0.015 | 0.155 | 0.227 | 11.035 | 0.018 | 1.012 | 9.349 | 0.16 | 25498
10.2 | 0.28 | 0.4068 | 0.1113 | 0.0758 | 0.015 | 0.16 | 0.228 | 11.392 | 0.018 | 1.014 | 9.074 | 0.16 | 25552
11.9 | 0.32 | 0.4602 | 0.1116 | 0.0783 | 0.016 | 0.166 | 0.228 | 11.774 | 0.019 | 1.016 | 8.799 | 0.16 | 25614
13.6 | 0.37 | 0.5091 | 0.1118 | 0.0811 | 0.016 | 0.172 | 0.229 | 12.189 | 0.019 | 1.018 | 8.516 | 0.16 | 25687
15.3 | 0.42 | 0.5529 | 0.112 | 0.0841 | 0.017 | 0.178 | 0.229 | 12.646 | 0.02 | 1.02 | 8.222 | 0.16 | 25768
17 | 0.46 | 0.5919 | 0.1121 | 0.0874 | 0.018 | 0.185 | 0.229 | 13.139 | 0.021 | 1.021 | 7.922 | 0.16 | 25859
18.7 | 0.51 | 0.6259 | 0.1121 | 0.0909 | 0.018 | 0.192 | 0.229 | 13.664 | 0.022 | 1.02 | 7.616 | 0.16 | 25959
20.5 | 0.55 | 0.655 | 0.1118 | 0.0945 | 0.019 | 0.2 | 0.229 | 14.211 | 0.023 | 1.018 | 7.306 | 0.16 | 26068
22.2 | 0.6 | 0.6793 | 0.1111 | 0.0981 | 0.02 | 0.208 | 0.227 | 14.748 | 0.023 | 1.011 | 6.993 | 0.16 | 26187
23.9 | 0.65 | 0.7013 | 0.1095 | 0.1009 | 0.02 | 0.214 | 0.224 | 15.165 | 0.024 | 0.997 | 6.705 | 0.16 | 26314
25.6 | 0.69 | 0.721 | 0.1068 | 0.1025 | 0.021 | 0.217 | 0.219 | 15.41 | 0.025 | 0.972 | 6.433 | 0.16 | 26449
27.3 | 0.74 | 0.7383 | 0.1025 | 0.1025 | 0.021 | 0.217 | 0.21 | 15.406 | 0.025 | 0.933 | 6.175 | 0.16 | 26594
29 | 0.78 | 0.7539 | 0.096 | 0.0999 | 0.02 | 0.212 | 0.196 | 15.016 | 0.024 | 0.874 | 5.935 | 0.16 | 26747
30.7 | 0.83 | 0.7672 | 0.0888 | 0.0961 | 0.019 | 0.203 | 0.182 | 14.446 | 0.023 | 0.808 | 5.704 | 0.16 | 26908
32.4 | 0.88 | 0.778 | 0.0814 | 0.0917 | 0.018 | 0.194 | 0.167 | 13.786 | 0.022 | 0.741 | 5.481 | 0.16 | 27077
34.1 | 0.92 | 0.7862 | 0.0738 | 0.0867 | 0.017 | 0.184 | 0.151 | 13.028 | 0.021 | 0.672 | 5.261 | 0.16 | 27254
35.8 | 0.97 | 0.7919 | 0.0661 | 0.0809 | 0.016 | 0.171 | 0.135 | 12.167 | 0.019 | 0.602 | 5.047 | 0.16 | 27440
37.5 | 1.02 | 0.794 | 0.0583 | 0.0746 | 0.015 | 0.158 | 0.119 | 11.209 | 0.018 | 0.531 | 4.83 | 0.16 | 27632
39.2 | 1.06 | 0.7912 | 0.0504 | 0.0676 | 0.014 | 0.143 | 0.103 | 10.156 | 0.016 | 0.459 | 4.604 | 0.16 | 27833
40.9 | 1.11 | 0.7808 | 0.0423 | 0.06 | 0.012 | 0.127 | 0.087 | 9.015 | 0.014 | 0.385 | 4.354 | 0.16 | 28041
42.6 | 1.15 | 0.7588 | 0.0341 | 0.0518 | 0.01 | 0.11 | 0.07 | 7.786 | 0.012 | 0.31 | 4.062 | 0.16 | 28256
44.3 | 1.2 | 0.7164 | 0.0257 | 0.043 | 0.009 | 0.091 | 0.053 | 6.465 | 0.01 | 0.234 | 3.688 | 0.17 | 28478
46 | 1.25 | 0.6355 | 0.0172 | 0.0337 | 0.007 | 0.071 | 0.035 | 5.065 | 0.008 | 0.156 | 3.15 | 0.17 | 28707
47.7 | 1.29 | 0.466 | 0.0086 | 0.0239 | 0.005 | 0.051 | 0.018 | 3.589 | 0.006 | 0.078 | 2.228 | 0.17 | 28942
49.4 | 1.34 | 0.0001 | 0 | 0.0139 | 0.003 | 0.029 | 0 | 2.087 | 0.003 | 0 | 0 | 0.17 | 29185
PROP | RPM | = | 7000
V | J | Pe | Ct | Cp | PWR | Torque | Thrust | PWR | Torque | Thrust | THR/PWR | Mach | Reyn
(mph) | (Adv_Ratio) | - | - | - | (Hp) | (In-Lbf) | (Lbf) | (W) | (N-m) | (N) | (g/W) | - | -
0 | 0 | 0 | 0.1103 | 0.0636 | 0.02 | 0.183 | 0.307 | 15.173 | 0.021 | 1.367 | 9.185 | 0.18 | 29607
2 | 0.05 | 0.0781 | 0.1104 | 0.0652 | 0.021 | 0.188 | 0.308 | 15.577 | 0.021 | 1.368 | 8.955 | 0.18 | 29612
4 | 0.09 | 0.1521 | 0.1105 | 0.0671 | 0.021 | 0.193 | 0.308 | 16.015 | 0.022 | 1.37 | 8.721 | 0.18 | 29629
6 | 0.14 | 0.222 | 0.1107 | 0.0691 | 0.022 | 0.199 | 0.308 | 16.488 | 0.022 | 1.372 | 8.485 | 0.18 | 29658
8 | 0.18 | 0.2878 | 0.1109 | 0.0712 | 0.023 | 0.205 | 0.309 | 16.993 | 0.023 | 1.375 | 8.249 | 0.18 | 29697
9.9 | 0.23 | 0.3494 | 0.1111 | 0.0734 | 0.024 | 0.212 | 0.31 | 17.528 | 0.024 | 1.377 | 8.012 | 0.18 | 29748
11.9 | 0.28 | 0.4069 | 0.1114 | 0.0758 | 0.024 | 0.219 | 0.31 | 18.098 | 0.025 | 1.38 | 7.776 | 0.18 | 29810
13.9 | 0.32 | 0.4603 | 0.1116 | 0.0783 | 0.025 | 0.226 | 0.311 | 18.705 | 0.026 | 1.383 | 7.54 | 0.18 | 29884
15.9 | 0.37 | 0.5095 | 0.1118 | 0.0811 | 0.026 | 0.234 | 0.312 | 19.355 | 0.026 | 1.386 | 7.302 | 0.18 | 29968
17.9 | 0.42 | 0.554 | 0.112 | 0.084 | 0.027 | 0.242 | 0.312 | 20.06 | 0.027 | 1.388 | 7.058 | 0.18 | 30063
19.9 | 0.46 | 0.5939 | 0.1122 | 0.0872 | 0.028 | 0.251 | 0.313 | 20.819 | 0.028 | 1.39 | 6.809 | 0.18 | 30170
21.9 | 0.51 | 0.6288 | 0.1122 | 0.0906 | 0.029 | 0.261 | 0.313 | 21.629 | 0.03 | 1.39 | 6.554 | 0.18 | 30287
23.9 | 0.55 | 0.6588 | 0.1119 | 0.0941 | 0.03 | 0.271 | 0.312 | 22.474 | 0.031 | 1.387 | 6.294 | 0.18 | 30414
25.9 | 0.6 | 0.6837 | 0.1112 | 0.0977 | 0.031 | 0.281 | 0.31 | 23.313 | 0.032 | 1.379 | 6.03 | 0.18 | 30552
27.9 | 0.65 | 0.7052 | 0.1097 | 0.1005 | 0.032 | 0.29 | 0.306 | 24.001 | 0.033 | 1.359 | 5.775 | 0.18 | 30700
29.8 | 0.69 | 0.7242 | 0.107 | 0.1023 | 0.033 | 0.295 | 0.298 | 24.418 | 0.033 | 1.326 | 5.536 | 0.18 | 30859
31.8 | 0.74 | 0.7408 | 0.1027 | 0.1024 | 0.033 | 0.295 | 0.286 | 24.438 | 0.033 | 1.272 | 5.309 | 0.19 | 31028
33.8 | 0.78 | 0.7558 | 0.0962 | 0.0999 | 0.032 | 0.288 | 0.268 | 23.84 | 0.033 | 1.192 | 5.098 | 0.19 | 31206
35.8 | 0.83 | 0.7684 | 0.0889 | 0.0961 | 0.031 | 0.277 | 0.248 | 22.954 | 0.031 | 1.102 | 4.894 | 0.19 | 31394
37.8 | 0.88 | 0.7781 | 0.0815 | 0.0919 | 0.029 | 0.265 | 0.227 | 21.931 | 0.03 | 1.01 | 4.695 | 0.19 | 31592
39.8 | 0.92 | 0.7863 | 0.0739 | 0.0868 | 0.028 | 0.25 | 0.206 | 20.724 | 0.028 | 0.916 | 4.508 | 0.19 | 31799
41.8 | 0.97 | 0.792 | 0.0662 | 0.0811 | 0.026 | 0.234 | 0.184 | 19.352 | 0.026 | 0.821 | 4.324 | 0.19 | 32015
43.8 | 1.02 | 0.7941 | 0.0584 | 0.0747 | 0.024 | 0.215 | 0.163 | 17.827 | 0.024 | 0.723 | 4.138 | 0.19 | 32241
45.8 | 1.06 | 0.7913 | 0.0504 | 0.0676 | 0.022 | 0.195 | 0.14 | 16.149 | 0.022 | 0.625 | 3.944 | 0.19 | 32475
47.7 | 1.11 | 0.7808 | 0.0423 | 0.06 | 0.019 | 0.173 | 0.118 | 14.331 | 0.02 | 0.524 | 3.73 | 0.19 | 32717
49.7 | 1.15 | 0.7587 | 0.0341 | 0.0518 | 0.017 | 0.149 | 0.095 | 12.373 | 0.017 | 0.422 | 3.48 | 0.19 | 32968
51.7 | 1.2 | 0.7163 | 0.0257 | 0.043 | 0.014 | 0.124 | 0.072 | 10.275 | 0.014 | 0.318 | 3.159 | 0.19 | 33228
53.7 | 1.25 | 0.6352 | 0.0172 | 0.0337 | 0.011 | 0.097 | 0.048 | 8.048 | 0.011 | 0.213 | 2.697 | 0.19 | 33495
55.7 | 1.29 | 0.4654 | 0.0086 | 0.0239 | 0.008 | 0.069 | 0.024 | 5.703 | 0.008 | 0.107 | 1.906 | 0.2 | 33770
57.7 | 1.34 | -0.0005 | 0 | 0.0139 | 0.004 | 0.04 | 0 | 3.321 | 0.005 | 0 | -0.002 | 0.2 | 34053
PROP | RPM | = | 8000
V | J | Pe | Ct | Cp | PWR | Torque | Thrust | PWR | Torque | Thrust | THR/PWR | Mach | Reyn
(mph) | (Adv_Ratio) | - | - | - | (Hp) | (In-Lbf) | (Lbf) | (W) | (N-m) | (N) | (g/W) | - | -
0 | 0 | 0 | 0.1103 | 0.0636 | 0.03 | 0.239 | 0.401 | 22.649 | 0.027 | 1.785 | 8.037 | 0.21 | 33836
2.3 | 0.05 | 0.0781 | 0.1104 | 0.0652 | 0.031 | 0.246 | 0.402 | 23.252 | 0.028 | 1.787 | 7.836 | 0.21 | 33843
4.5 | 0.09 | 0.1521 | 0.1105 | 0.0671 | 0.032 | 0.253 | 0.402 | 23.906 | 0.029 | 1.789 | 7.631 | 0.21 | 33862
6.8 | 0.14 | 0.222 | 0.1107 | 0.0691 | 0.033 | 0.26 | 0.403 | 24.613 | 0.029 | 1.792 | 7.425 | 0.21 | 33894
9.1 | 0.18 | 0.2878 | 0.1109 | 0.0712 | 0.034 | 0.268 | 0.404 | 25.369 | 0.03 | 1.796 | 7.217 | 0.21 | 33940
11.4 | 0.23 | 0.3494 | 0.1111 | 0.0734 | 0.035 | 0.276 | 0.404 | 26.17 | 0.031 | 1.799 | 7.01 | 0.21 | 33998
13.6 | 0.28 | 0.4069 | 0.1114 | 0.0758 | 0.036 | 0.285 | 0.405 | 27.023 | 0.032 | 1.803 | 6.803 | 0.21 | 34069
15.9 | 0.32 | 0.4602 | 0.1116 | 0.0784 | 0.037 | 0.295 | 0.406 | 27.935 | 0.033 | 1.807 | 6.595 | 0.21 | 34153
18.2 | 0.37 | 0.5092 | 0.1119 | 0.0811 | 0.039 | 0.305 | 0.407 | 28.912 | 0.035 | 1.811 | 6.386 | 0.21 | 34249
20.5 | 0.42 | 0.5537 | 0.1121 | 0.0841 | 0.04 | 0.317 | 0.408 | 29.971 | 0.036 | 1.814 | 6.172 | 0.21 | 34358
22.7 | 0.46 | 0.5934 | 0.1122 | 0.0873 | 0.042 | 0.329 | 0.408 | 31.113 | 0.037 | 1.816 | 5.953 | 0.21 | 34480
25 | 0.51 | 0.6282 | 0.1122 | 0.0907 | 0.043 | 0.342 | 0.408 | 32.331 | 0.039 | 1.817 | 5.73 | 0.21 | 34613
27.3 | 0.55 | 0.6582 | 0.112 | 0.0943 | 0.045 | 0.355 | 0.408 | 33.599 | 0.04 | 1.813 | 5.503 | 0.21 | 34759
29.6 | 0.6 | 0.6831 | 0.1113 | 0.0978 | 0.047 | 0.368 | 0.405 | 34.862 | 0.042 | 1.802 | 5.272 | 0.21 | 34917
31.8 | 0.65 | 0.7047 | 0.1098 | 0.1007 | 0.048 | 0.379 | 0.4 | 35.902 | 0.043 | 1.778 | 5.05 | 0.21 | 35086
34.1 | 0.69 | 0.7238 | 0.1071 | 0.1025 | 0.049 | 0.386 | 0.39 | 36.537 | 0.044 | 1.734 | 4.841 | 0.21 | 35267
36.4 | 0.74 | 0.7405 | 0.1029 | 0.1026 | 0.049 | 0.386 | 0.374 | 36.578 | 0.044 | 1.665 | 4.643 | 0.21 | 35460
38.7 | 0.78 | 0.7556 | 0.0964 | 0.1002 | 0.048 | 0.377 | 0.351 | 35.691 | 0.043 | 1.561 | 4.459 | 0.21 | 35664
40.9 | 0.83 | 0.7682 | 0.0891 | 0.0964 | 0.046 | 0.363 | 0.324 | 34.363 | 0.041 | 1.443 | 4.282 | 0.21 | 35879
43.2 | 0.88 | 0.778 | 0.0817 | 0.0921 | 0.044 | 0.347 | 0.297 | 32.83 | 0.039 | 1.323 | 4.108 | 0.21 | 36105
45.5 | 0.92 | 0.7863 | 0.0741 | 0.087 | 0.042 | 0.328 | 0.27 | 31.021 | 0.037 | 1.2 | 3.944 | 0.21 | 36342
47.7 | 0.97 | 0.7921 | 0.0664 | 0.0813 | 0.039 | 0.306 | 0.242 | 28.967 | 0.035 | 1.075 | 3.784 | 0.22 | 36589
50 | 1.02 | 0.7942 | 0.0585 | 0.0749 | 0.036 | 0.282 | 0.213 | 26.684 | 0.032 | 0.948 | 3.622 | 0.22 | 36846
52.3 | 1.06 | 0.7915 | 0.0506 | 0.0678 | 0.032 | 0.255 | 0.184 | 24.172 | 0.029 | 0.818 | 3.452 | 0.22 | 37114
54.6 | 1.11 | 0.7811 | 0.0424 | 0.0602 | 0.029 | 0.227 | 0.154 | 21.449 | 0.026 | 0.687 | 3.265 | 0.22 | 37391
56.8 | 1.15 | 0.759 | 0.0342 | 0.052 | 0.025 | 0.196 | 0.124 | 18.52 | 0.022 | 0.553 | 3.046 | 0.22 | 37678
59.1 | 1.2 | 0.7168 | 0.0258 | 0.0432 | 0.021 | 0.163 | 0.094 | 15.383 | 0.018 | 0.417 | 2.766 | 0.22 | 37974
61.4 | 1.25 | 0.6359 | 0.0173 | 0.0338 | 0.016 | 0.127 | 0.063 | 12.051 | 0.014 | 0.279 | 2.363 | 0.22 | 38280
63.7 | 1.29 | 0.4664 | 0.0086 | 0.024 | 0.011 | 0.09 | 0.031 | 8.539 | 0.01 | 0.14 | 1.671 | 0.22 | 38595
65.9 | 1.34 | 0.0001 | 0 | 0.0139 | 0.007 | 0.053 | 0 | 4.969 | 0.006 | 0 | 0 | 0.22 | 38918
PROP | RPM | = | 9000
V | J | Pe | Ct | Cp | PWR | Torque | Thrust | PWR | Torque | Thrust | THR/PWR | Mach | Reyn
(mph) | (Adv_Ratio) | - | - | - | (Hp) | (In-Lbf) | (Lbf) | (W) | (N-m) | (N) | (g/W) | - | -
0 | 0 | 0 | 0.1103 | 0.0636 | 0.043 | 0.303 | 0.508 | 32.248 | 0.034 | 2.259 | 7.144 | 0.23 | 38066
2.6 | 0.05 | 0.0781 | 0.1104 | 0.0652 | 0.044 | 0.311 | 0.508 | 33.107 | 0.035 | 2.261 | 6.965 | 0.23 | 38073
5.1 | 0.09 | 0.1522 | 0.1105 | 0.0671 | 0.046 | 0.32 | 0.509 | 34.039 | 0.036 | 2.264 | 6.783 | 0.23 | 38095
7.7 | 0.14 | 0.2221 | 0.1107 | 0.0691 | 0.047 | 0.329 | 0.51 | 35.047 | 0.037 | 2.268 | 6.599 | 0.23 | 38131
10.2 | 0.18 | 0.2878 | 0.1109 | 0.0712 | 0.048 | 0.339 | 0.511 | 36.124 | 0.038 | 2.273 | 6.415 | 0.23 | 38182
12.8 | 0.23 | 0.3494 | 0.1112 | 0.0735 | 0.05 | 0.35 | 0.512 | 37.27 | 0.04 | 2.277 | 6.231 | 0.23 | 38248
15.3 | 0.28 | 0.4069 | 0.1114 | 0.0759 | 0.052 | 0.361 | 0.513 | 38.49 | 0.041 | 2.282 | 6.046 | 0.23 | 38328
17.9 | 0.32 | 0.4601 | 0.1116 | 0.0784 | 0.053 | 0.374 | 0.514 | 39.797 | 0.042 | 2.287 | 5.86 | 0.23 | 38422
20.5 | 0.37 | 0.5091 | 0.1119 | 0.0812 | 0.055 | 0.387 | 0.515 | 41.2 | 0.044 | 2.292 | 5.673 | 0.23 | 38531
23 | 0.42 | 0.5534 | 0.1121 | 0.0842 | 0.057 | 0.401 | 0.516 | 42.72 | 0.045 | 2.297 | 5.482 | 0.23 | 38653
25.6 | 0.46 | 0.593 | 0.1123 | 0.0874 | 0.059 | 0.417 | 0.517 | 44.358 | 0.047 | 2.3 | 5.287 | 0.23 | 38790
28.1 | 0.51 | 0.6277 | 0.1123 | 0.0909 | 0.062 | 0.433 | 0.517 | 46.107 | 0.049 | 2.3 | 5.087 | 0.24 | 38940
30.7 | 0.55 | 0.6576 | 0.1121 | 0.0945 | 0.064 | 0.45 | 0.516 | 47.928 | 0.051 | 2.296 | 4.886 | 0.24 | 39104
33.3 | 0.6 | 0.6825 | 0.1114 | 0.098 | 0.067 | 0.467 | 0.513 | 49.739 | 0.053 | 2.283 | 4.681 | 0.24 | 39282
35.8 | 0.65 | 0.7042 | 0.11 | 0.101 | 0.069 | 0.481 | 0.507 | 51.241 | 0.054 | 2.253 | 4.485 | 0.24 | 39473
38.4 | 0.69 | 0.7233 | 0.1074 | 0.1028 | 0.07 | 0.49 | 0.494 | 52.167 | 0.055 | 2.2 | 4.299 | 0.24 | 39677
40.9 | 0.74 | 0.7401 | 0.1031 | 0.103 | 0.07 | 0.491 | 0.475 | 52.242 | 0.055 | 2.113 | 4.124 | 0.24 | 39893
43.5 | 0.79 | 0.7553 | 0.0967 | 0.1005 | 0.068 | 0.479 | 0.445 | 50.985 | 0.054 | 1.981 | 3.961 | 0.24 | 40123
46 | 0.83 | 0.7681 | 0.0894 | 0.0967 | 0.066 | 0.461 | 0.412 | 49.081 | 0.052 | 1.831 | 3.805 | 0.24 | 40365
48.6 | 0.88 | 0.778 | 0.0819 | 0.0924 | 0.063 | 0.44 | 0.377 | 46.884 | 0.05 | 1.679 | 3.651 | 0.24 | 40619
51.2 | 0.92 | 0.7864 | 0.0743 | 0.0873 | 0.059 | 0.416 | 0.342 | 44.302 | 0.047 | 1.523 | 3.506 | 0.24 | 40886
53.7 | 0.97 | 0.7922 | 0.0666 | 0.0815 | 0.055 | 0.388 | 0.307 | 41.366 | 0.044 | 1.364 | 3.363 | 0.24 | 41164
56.3 | 1.02 | 0.7944 | 0.0587 | 0.0751 | 0.051 | 0.358 | 0.27 | 38.102 | 0.04 | 1.203 | 3.219 | 0.24 | 41453
58.8 | 1.06 | 0.7916 | 0.0507 | 0.068 | 0.046 | 0.324 | 0.234 | 34.516 | 0.037 | 1.039 | 3.069 | 0.24 | 41754
61.4 | 1.11 | 0.7813 | 0.0425 | 0.0603 | 0.041 | 0.288 | 0.196 | 30.621 | 0.032 | 0.872 | 2.903 | 0.25 | 42067
64 | 1.15 | 0.7593 | 0.0343 | 0.0521 | 0.035 | 0.248 | 0.158 | 26.434 | 0.028 | 0.702 | 2.708 | 0.25 | 42390
66.5 | 1.2 | 0.7171 | 0.0258 | 0.0433 | 0.029 | 0.206 | 0.119 | 21.952 | 0.023 | 0.529 | 2.459 | 0.25 | 42723
69.1 | 1.25 | 0.6361 | 0.0173 | 0.0339 | 0.023 | 0.161 | 0.08 | 17.191 | 0.018 | 0.354 | 2.101 | 0.25 | 43067
71.6 | 1.29 | 0.4667 | 0.0087 | 0.024 | 0.016 | 0.114 | 0.04 | 12.179 | 0.013 | 0.177 | 1.486 | 0.25 | 43421
74.2 | 1.34 | 0 | 0 | 0.014 | 0.01 | 0.067 | 0 | 7.086 | 0.008 | 0 | 0 | 0.25 | 43785
PROP | RPM | = | 10000
V | J | Pe | Ct | Cp | PWR | Torque | Thrust | PWR | Torque | Thrust | THR/PWR | Mach | Reyn
(mph) | (Adv_Ratio) | - | - | - | (Hp) | (In-Lbf) | (Lbf) | (W) | (N-m) | (N) | (g/W) | - | -
0 | 0 | 0 | 0.1103 | 0.0636 | 0.059 | 0.374 | 0.627 | 44.237 | 0.042 | 2.789 | 6.429 | 0.26 | 42295
2.8 | 0.05 | 0.0781 | 0.1104 | 0.0653 | 0.061 | 0.384 | 0.628 | 45.415 | 0.043 | 2.792 | 6.268 | 0.26 | 42303
5.7 | 0.09 | 0.1522 | 0.1105 | 0.0671 | 0.063 | 0.395 | 0.628 | 46.694 | 0.045 | 2.795 | 6.105 | 0.26 | 42328
8.5 | 0.14 | 0.2221 | 0.1107 | 0.0691 | 0.064 | 0.406 | 0.63 | 48.077 | 0.046 | 2.8 | 5.939 | 0.26 | 42368
11.4 | 0.18 | 0.2879 | 0.1109 | 0.0712 | 0.066 | 0.419 | 0.631 | 49.562 | 0.047 | 2.806 | 5.773 | 0.26 | 42425
14.2 | 0.23 | 0.3494 | 0.1112 | 0.0735 | 0.069 | 0.432 | 0.632 | 51.143 | 0.049 | 2.812 | 5.606 | 0.26 | 42498
17.1 | 0.28 | 0.4068 | 0.1114 | 0.0759 | 0.071 | 0.447 | 0.634 | 52.83 | 0.05 | 2.818 | 5.439 | 0.26 | 42587
19.9 | 0.32 | 0.46 | 0.1117 | 0.0785 | 0.073 | 0.462 | 0.635 | 54.636 | 0.052 | 2.824 | 5.271 | 0.26 | 42692
22.7 | 0.37 | 0.5088 | 0.1119 | 0.0813 | 0.076 | 0.478 | 0.636 | 56.583 | 0.054 | 2.831 | 5.102 | 0.26 | 42812
25.6 | 0.42 | 0.553 | 0.1121 | 0.0843 | 0.079 | 0.496 | 0.638 | 58.688 | 0.056 | 2.837 | 4.929 | 0.26 | 42948
28.4 | 0.46 | 0.5924 | 0.1123 | 0.0876 | 0.082 | 0.515 | 0.639 | 60.96 | 0.058 | 2.841 | 4.752 | 0.26 | 43100
31.3 | 0.51 | 0.6269 | 0.1123 | 0.0911 | 0.085 | 0.536 | 0.639 | 63.38 | 0.061 | 2.842 | 4.572 | 0.26 | 43267
34.1 | 0.55 | 0.6568 | 0.1122 | 0.0947 | 0.088 | 0.557 | 0.638 | 65.896 | 0.063 | 2.837 | 4.391 | 0.26 | 43450
37 | 0.6 | 0.6818 | 0.1116 | 0.0983 | 0.092 | 0.578 | 0.634 | 68.4 | 0.065 | 2.822 | 4.207 | 0.26 | 43647
39.8 | 0.65 | 0.7035 | 0.1102 | 0.1013 | 0.095 | 0.596 | 0.626 | 70.492 | 0.067 | 2.787 | 4.031 | 0.26 | 43859
42.7 | 0.69 | 0.7228 | 0.1076 | 0.1032 | 0.096 | 0.607 | 0.612 | 71.801 | 0.069 | 2.722 | 3.865 | 0.26 | 44086
45.5 | 0.74 | 0.7397 | 0.1034 | 0.1033 | 0.096 | 0.608 | 0.588 | 71.922 | 0.069 | 2.616 | 3.709 | 0.26 | 44327
48.3 | 0.79 | 0.755 | 0.097 | 0.1009 | 0.094 | 0.593 | 0.551 | 70.198 | 0.067 | 2.453 | 3.563 | 0.27 | 44582
51.2 | 0.83 | 0.768 | 0.0897 | 0.0971 | 0.091 | 0.571 | 0.51 | 67.56 | 0.065 | 2.268 | 3.423 | 0.27 | 44851
54 | 0.88 | 0.7781 | 0.0822 | 0.0927 | 0.087 | 0.545 | 0.467 | 64.53 | 0.062 | 2.079 | 3.285 | 0.27 | 45134
56.9 | 0.92 | 0.7865 | 0.0746 | 0.0876 | 0.082 | 0.515 | 0.424 | 60.963 | 0.058 | 1.886 | 3.155 | 0.27 | 45430
59.7 | 0.97 | 0.7923 | 0.0668 | 0.0818 | 0.076 | 0.481 | 0.38 | 56.919 | 0.054 | 1.689 | 3.027 | 0.27 | 45739
62.6 | 1.02 | 0.7945 | 0.0589 | 0.0753 | 0.07 | 0.443 | 0.335 | 52.437 | 0.05 | 1.49 | 2.897 | 0.27 | 46062
65.4 | 1.06 | 0.7919 | 0.0509 | 0.0682 | 0.064 | 0.401 | 0.289 | 47.496 | 0.045 | 1.286 | 2.762 | 0.27 | 46396
68.2 | 1.11 | 0.7816 | 0.0427 | 0.0605 | 0.057 | 0.356 | 0.243 | 42.136 | 0.04 | 1.079 | 2.612 | 0.27 | 46743
71.1 | 1.15 | 0.7596 | 0.0344 | 0.0522 | 0.049 | 0.307 | 0.195 | 36.362 | 0.035 | 0.869 | 2.437 | 0.27 | 47102
73.9 | 1.2 | 0.7173 | 0.0259 | 0.0434 | 0.04 | 0.255 | 0.147 | 30.184 | 0.029 | 0.655 | 2.213 | 0.28 | 47473
76.8 | 1.25 | 0.6365 | 0.0173 | 0.034 | 0.032 | 0.2 | 0.099 | 23.633 | 0.023 | 0.438 | 1.891 | 0.28 | 47855
79.6 | 1.29 | 0.467 | 0.0087 | 0.024 | 0.022 | 0.141 | 0.049 | 16.736 | 0.016 | 0.22 | 1.338 | 0.28 | 48249
82.5 | 1.34 | -0.0005 | 0 | 0.014 | 0.013 | 0.082 | 0 | 9.736 | 0.009 | 0 | -0.001 | 0.28 | 48653
PROP | RPM | = | 11000
V | J | Pe | Ct | Cp | PWR | Torque | Thrust | PWR | Torque | Thrust | THR/PWR | Mach | Reyn
(mph) | (Adv_Ratio) | - | - | - | (Hp) | (In-Lbf) | (Lbf) | (W) | (N-m) | (N) | (g/W) | - | -
0 | 0 | 0 | 0.1103 | 0.0636 | 0.079 | 0.452 | 0.759 | 58.879 | 0.051 | 3.375 | 5.845 | 0.28 | 46525
3.1 | 0.05 | 0.0781 | 0.1104 | 0.0653 | 0.081 | 0.464 | 0.759 | 60.448 | 0.052 | 3.378 | 5.699 | 0.28 | 46534
6.3 | 0.09 | 0.1521 | 0.1105 | 0.0671 | 0.083 | 0.478 | 0.76 | 62.151 | 0.054 | 3.382 | 5.55 | 0.28 | 46560
9.4 | 0.14 | 0.222 | 0.1107 | 0.0691 | 0.086 | 0.492 | 0.762 | 63.996 | 0.056 | 3.388 | 5.399 | 0.28 | 46605
12.5 | 0.18 | 0.2877 | 0.1109 | 0.0712 | 0.088 | 0.507 | 0.763 | 65.984 | 0.057 | 3.395 | 5.247 | 0.28 | 46667
15.6 | 0.23 | 0.3492 | 0.1112 | 0.0735 | 0.091 | 0.523 | 0.765 | 68.093 | 0.059 | 3.403 | 5.096 | 0.28 | 46747
18.8 | 0.28 | 0.4067 | 0.1114 | 0.0759 | 0.094 | 0.54 | 0.767 | 70.332 | 0.061 | 3.411 | 4.945 | 0.28 | 46845
21.9 | 0.32 | 0.4601 | 0.1117 | 0.0785 | 0.097 | 0.559 | 0.769 | 72.701 | 0.063 | 3.419 | 4.795 | 0.29 | 46960
25 | 0.37 | 0.5093 | 0.112 | 0.0812 | 0.101 | 0.578 | 0.77 | 75.24 | 0.065 | 3.427 | 4.644 | 0.29 | 47093
28.1 | 0.42 | 0.554 | 0.1122 | 0.0842 | 0.105 | 0.599 | 0.772 | 77.988 | 0.068 | 3.434 | 4.491 | 0.29 | 47243
31.3 | 0.46 | 0.594 | 0.1124 | 0.0874 | 0.109 | 0.622 | 0.773 | 80.951 | 0.07 | 3.44 | 4.333 | 0.29 | 47410
34.4 | 0.51 | 0.6291 | 0.1125 | 0.0908 | 0.113 | 0.646 | 0.774 | 84.12 | 0.073 | 3.442 | 4.173 | 0.29 | 47593
37.5 | 0.55 | 0.6593 | 0.1123 | 0.0944 | 0.117 | 0.672 | 0.773 | 87.462 | 0.076 | 3.438 | 4.008 | 0.29 | 47794
40.6 | 0.6 | 0.684 | 0.1118 | 0.0981 | 0.122 | 0.698 | 0.769 | 90.871 | 0.079 | 3.421 | 3.839 | 0.29 | 48011
43.8 | 0.65 | 0.7053 | 0.1105 | 0.1012 | 0.126 | 0.721 | 0.76 | 93.79 | 0.081 | 3.381 | 3.676 | 0.29 | 48244
46.9 | 0.69 | 0.7242 | 0.108 | 0.1033 | 0.128 | 0.735 | 0.743 | 95.656 | 0.083 | 3.304 | 3.522 | 0.29 | 48493
50 | 0.74 | 0.7408 | 0.1038 | 0.1036 | 0.129 | 0.737 | 0.714 | 95.932 | 0.083 | 3.178 | 3.378 | 0.29 | 48758
53.2 | 0.78 | 0.7557 | 0.0974 | 0.1012 | 0.126 | 0.72 | 0.67 | 93.743 | 0.081 | 2.981 | 3.243 | 0.29 | 49039
56.3 | 0.83 | 0.7682 | 0.0901 | 0.0974 | 0.121 | 0.694 | 0.62 | 90.277 | 0.078 | 2.757 | 3.114 | 0.29 | 49334
59.4 | 0.88 | 0.778 | 0.0826 | 0.0931 | 0.116 | 0.663 | 0.568 | 86.26 | 0.075 | 2.527 | 2.987 | 0.29 | 49645
62.5 | 0.92 | 0.7865 | 0.0749 | 0.088 | 0.109 | 0.626 | 0.515 | 81.5 | 0.071 | 2.293 | 2.869 | 0.3 | 49971
65.7 | 0.97 | 0.7924 | 0.0671 | 0.0822 | 0.102 | 0.585 | 0.462 | 76.106 | 0.066 | 2.055 | 2.753 | 0.3 | 50311
68.8 | 1.02 | 0.7947 | 0.0592 | 0.0757 | 0.094 | 0.539 | 0.407 | 70.112 | 0.061 | 1.812 | 2.635 | 0.3 | 50665
71.9 | 1.06 | 0.7922 | 0.0511 | 0.0686 | 0.085 | 0.488 | 0.352 | 63.518 | 0.055 | 1.565 | 2.513 | 0.3 | 51032
75 | 1.11 | 0.7821 | 0.0429 | 0.0608 | 0.076 | 0.433 | 0.295 | 56.365 | 0.049 | 1.314 | 2.377 | 0.3 | 51414
78.2 | 1.15 | 0.7603 | 0.0346 | 0.0525 | 0.065 | 0.374 | 0.238 | 48.647 | 0.042 | 1.058 | 2.219 | 0.3 | 51808
81.3 | 1.2 | 0.7183 | 0.0261 | 0.0436 | 0.054 | 0.31 | 0.179 | 40.384 | 0.035 | 0.798 | 2.016 | 0.3 | 52216
84.4 | 1.25 | 0.6378 | 0.0175 | 0.0341 | 0.042 | 0.243 | 0.12 | 31.602 | 0.027 | 0.534 | 1.723 | 0.31 | 52636
87.5 | 1.29 | 0.4688 | 0.0088 | 0.0241 | 0.03 | 0.172 | 0.06 | 22.364 | 0.019 | 0.268 | 1.221 | 0.31 | 53069
90.7 | 1.34 | -0.0001 | 0 | 0.014 | 0.017 | 0.1 | 0 | 12.964 | 0.011 | 0 | 0 | 0.31 | 53513
PROP | RPM | = | 12000
V | J | Pe | Ct | Cp | PWR | Torque | Thrust | PWR | Torque | Thrust | THR/PWR | Mach | Reyn
(mph) | (Adv_Ratio) | - | - | - | (Hp) | (In-Lbf) | (Lbf) | (W) | (N-m) | (N) | (g/W) | - | -
0 | 0 | 0 | 0.1103 | 0.0636 | 0.103 | 0.538 | 0.903 | 76.441 | 0.061 | 4.016 | 5.358 | 0.31 | 50754
3.4 | 0.05 | 0.0781 | 0.1104 | 0.0653 | 0.105 | 0.553 | 0.904 | 78.483 | 0.062 | 4.02 | 5.223 | 0.31 | 50764
6.8 | 0.09 | 0.1522 | 0.1105 | 0.0671 | 0.108 | 0.568 | 0.905 | 80.701 | 0.064 | 4.025 | 5.086 | 0.31 | 50793
10.2 | 0.14 | 0.2221 | 0.1107 | 0.0691 | 0.111 | 0.585 | 0.907 | 83.108 | 0.066 | 4.032 | 4.948 | 0.31 | 50842
13.7 | 0.18 | 0.2877 | 0.1109 | 0.0713 | 0.115 | 0.604 | 0.908 | 85.712 | 0.068 | 4.041 | 4.807 | 0.31 | 50910
17.1 | 0.23 | 0.3492 | 0.1112 | 0.0736 | 0.119 | 0.623 | 0.911 | 88.486 | 0.07 | 4.05 | 4.667 | 0.31 | 50997
20.5 | 0.28 | 0.4065 | 0.1115 | 0.076 | 0.123 | 0.644 | 0.913 | 91.424 | 0.073 | 4.06 | 4.528 | 0.31 | 51104
23.9 | 0.32 | 0.4597 | 0.1117 | 0.0786 | 0.127 | 0.666 | 0.915 | 94.543 | 0.075 | 4.07 | 4.39 | 0.31 | 51230
27.3 | 0.37 | 0.5088 | 0.112 | 0.0814 | 0.131 | 0.689 | 0.917 | 97.87 | 0.078 | 4.08 | 4.251 | 0.31 | 51375
30.7 | 0.42 | 0.5533 | 0.1123 | 0.0844 | 0.136 | 0.715 | 0.919 | 101.471 | 0.081 | 4.089 | 4.109 | 0.31 | 51538
34.1 | 0.46 | 0.5933 | 0.1125 | 0.0876 | 0.141 | 0.742 | 0.921 | 105.341 | 0.084 | 4.096 | 3.965 | 0.31 | 51721
37.5 | 0.51 | 0.6285 | 0.1126 | 0.091 | 0.147 | 0.771 | 0.922 | 109.475 | 0.087 | 4.1 | 3.819 | 0.31 | 51921
41 | 0.55 | 0.6587 | 0.1124 | 0.0946 | 0.153 | 0.802 | 0.921 | 113.831 | 0.091 | 4.095 | 3.669 | 0.31 | 52140
44.4 | 0.6 | 0.6835 | 0.1119 | 0.0984 | 0.159 | 0.833 | 0.917 | 118.295 | 0.094 | 4.077 | 3.514 | 0.32 | 52377
47.8 | 0.65 | 0.7049 | 0.1107 | 0.1016 | 0.164 | 0.86 | 0.906 | 122.15 | 0.097 | 4.031 | 3.365 | 0.32 | 52632
51.2 | 0.69 | 0.7239 | 0.1082 | 0.1036 | 0.167 | 0.878 | 0.886 | 124.64 | 0.099 | 3.942 | 3.225 | 0.32 | 52904
54.6 | 0.74 | 0.7405 | 0.1042 | 0.104 | 0.168 | 0.881 | 0.853 | 125.044 | 0.1 | 3.793 | 3.094 | 0.32 | 53193
58 | 0.79 | 0.7556 | 0.0978 | 0.1016 | 0.164 | 0.861 | 0.8 | 122.213 | 0.097 | 3.56 | 2.971 | 0.32 | 53500
61.4 | 0.83 | 0.7682 | 0.0904 | 0.0978 | 0.158 | 0.829 | 0.74 | 117.677 | 0.094 | 3.292 | 2.852 | 0.32 | 53823
64.8 | 0.88 | 0.778 | 0.0828 | 0.0935 | 0.151 | 0.792 | 0.678 | 112.431 | 0.089 | 3.018 | 2.737 | 0.32 | 54162
68.3 | 0.92 | 0.7866 | 0.0752 | 0.0883 | 0.142 | 0.748 | 0.616 | 106.212 | 0.085 | 2.738 | 2.629 | 0.32 | 54518
71.7 | 0.97 | 0.7926 | 0.0674 | 0.0825 | 0.133 | 0.698 | 0.552 | 99.173 | 0.079 | 2.453 | 2.523 | 0.32 | 54889
75.1 | 1.02 | 0.7949 | 0.0594 | 0.076 | 0.123 | 0.643 | 0.486 | 91.353 | 0.073 | 2.164 | 2.415 | 0.33 | 55275
78.5 | 1.06 | 0.7924 | 0.0513 | 0.0688 | 0.111 | 0.583 | 0.42 | 82.743 | 0.066 | 1.868 | 2.303 | 0.33 | 55677
81.9 | 1.11 | 0.7823 | 0.0431 | 0.061 | 0.098 | 0.517 | 0.353 | 73.407 | 0.058 | 1.568 | 2.179 | 0.33 | 56094
85.3 | 1.16 | 0.7605 | 0.0347 | 0.0527 | 0.085 | 0.446 | 0.284 | 63.335 | 0.05 | 1.263 | 2.033 | 0.33 | 56524
88.7 | 1.2 | 0.7184 | 0.0261 | 0.0437 | 0.07 | 0.37 | 0.214 | 52.536 | 0.042 | 0.951 | 1.847 | 0.33 | 56970
92.1 | 1.25 | 0.6375 | 0.0174 | 0.0341 | 0.055 | 0.289 | 0.143 | 41.062 | 0.033 | 0.635 | 1.578 | 0.33 | 57428
95.6 | 1.29 | 0.4668 | 0.0087 | 0.0241 | 0.039 | 0.204 | 0.071 | 28.981 | 0.023 | 0.317 | 1.114 | 0.33 | 57901
99 | 1.34 | -0.0001 | 0 | 0.014 | 0.023 | 0.119 | 0 | 16.87 | 0.013 | 0 | 0 | 0.34 | 58386
PROP | RPM | = | 13000
V | J | Pe | Ct | Cp | PWR | Torque | Thrust | PWR | Torque | Thrust | THR/PWR | Mach | Reyn
(mph) | (Adv_Ratio) | - | - | - | (Hp) | (In-Lbf) | (Lbf) | (W) | (N-m) | (N) | (g/W) | - | -
0 | 0 | 0 | 0.1103 | 0.0636 | 0.13 | 0.632 | 1.06 | 97.224 | 0.071 | 4.714 | 4.944 | 0.34 | 54984
3.7 | 0.05 | 0.078 | 0.1104 | 0.0653 | 0.134 | 0.649 | 1.061 | 99.83 | 0.073 | 4.718 | 4.819 | 0.34 | 54994
7.4 | 0.09 | 0.152 | 0.1105 | 0.0671 | 0.138 | 0.667 | 1.062 | 102.657 | 0.075 | 4.724 | 4.692 | 0.34 | 55026
11.1 | 0.14 | 0.2217 | 0.1107 | 0.0691 | 0.142 | 0.687 | 1.064 | 105.713 | 0.078 | 4.732 | 4.565 | 0.34 | 55078
14.8 | 0.18 | 0.2873 | 0.1109 | 0.0713 | 0.146 | 0.709 | 1.066 | 109.013 | 0.08 | 4.742 | 4.436 | 0.34 | 55152
18.5 | 0.23 | 0.3488 | 0.1112 | 0.0736 | 0.151 | 0.732 | 1.069 | 112.527 | 0.083 | 4.754 | 4.308 | 0.34 | 55247
22.2 | 0.28 | 0.4062 | 0.1115 | 0.076 | 0.156 | 0.756 | 1.071 | 116.228 | 0.085 | 4.766 | 4.181 | 0.34 | 55362
25.9 | 0.32 | 0.4597 | 0.1118 | 0.0786 | 0.161 | 0.781 | 1.074 | 120.144 | 0.088 | 4.778 | 4.055 | 0.34 | 55498
29.5 | 0.37 | 0.509 | 0.1121 | 0.0813 | 0.167 | 0.808 | 1.077 | 124.321 | 0.091 | 4.791 | 3.929 | 0.34 | 55655
33.2 | 0.42 | 0.5539 | 0.1123 | 0.0843 | 0.173 | 0.838 | 1.08 | 128.849 | 0.095 | 4.802 | 3.801 | 0.34 | 55832
36.9 | 0.46 | 0.594 | 0.1126 | 0.0875 | 0.179 | 0.87 | 1.082 | 133.757 | 0.098 | 4.812 | 3.668 | 0.34 | 56029
40.6 | 0.51 | 0.6292 | 0.1127 | 0.0909 | 0.186 | 0.904 | 1.083 | 139.04 | 0.102 | 4.816 | 3.532 | 0.34 | 56246
44.3 | 0.55 | 0.6593 | 0.1126 | 0.0946 | 0.194 | 0.94 | 1.082 | 144.646 | 0.106 | 4.813 | 3.393 | 0.34 | 56482
48 | 0.6 | 0.6839 | 0.1121 | 0.0984 | 0.202 | 0.978 | 1.078 | 150.418 | 0.11 | 4.793 | 3.249 | 0.34 | 56739
51.7 | 0.65 | 0.7052 | 0.111 | 0.1017 | 0.209 | 1.011 | 1.066 | 155.493 | 0.114 | 4.743 | 3.111 | 0.34 | 57014
55.4 | 0.69 | 0.724 | 0.1086 | 0.1039 | 0.213 | 1.033 | 1.044 | 158.871 | 0.117 | 4.644 | 2.981 | 0.34 | 57308
59.1 | 0.74 | 0.7404 | 0.1047 | 0.1044 | 0.214 | 1.038 | 1.006 | 159.615 | 0.117 | 4.473 | 2.858 | 0.34 | 57621
62.8 | 0.78 | 0.7553 | 0.0983 | 0.1022 | 0.209 | 1.016 | 0.945 | 156.216 | 0.115 | 4.203 | 2.744 | 0.35 | 57952
66.5 | 0.83 | 0.7678 | 0.0909 | 0.0984 | 0.202 | 0.978 | 0.874 | 150.467 | 0.111 | 3.887 | 2.634 | 0.35 | 58302
70.2 | 0.88 | 0.7778 | 0.0834 | 0.094 | 0.193 | 0.935 | 0.801 | 143.787 | 0.106 | 3.565 | 2.528 | 0.35 | 58669
73.9 | 0.92 | 0.7865 | 0.0757 | 0.0889 | 0.182 | 0.883 | 0.728 | 135.871 | 0.1 | 3.236 | 2.429 | 0.35 | 59053
77.6 | 0.97 | 0.7926 | 0.0679 | 0.083 | 0.17 | 0.825 | 0.652 | 126.916 | 0.093 | 2.901 | 2.331 | 0.35 | 59454
81.3 | 1.02 | 0.7951 | 0.0599 | 0.0765 | 0.157 | 0.76 | 0.576 | 116.958 | 0.086 | 2.56 | 2.232 | 0.35 | 59872
84.9 | 1.06 | 0.7929 | 0.0518 | 0.0693 | 0.142 | 0.689 | 0.498 | 106.018 | 0.078 | 2.213 | 2.129 | 0.35 | 60307
88.6 | 1.11 | 0.7831 | 0.0435 | 0.0615 | 0.126 | 0.612 | 0.418 | 94.094 | 0.069 | 1.859 | 2.015 | 0.36 | 60757
92.3 | 1.15 | 0.7619 | 0.0351 | 0.0532 | 0.109 | 0.529 | 0.337 | 81.292 | 0.06 | 1.5 | 1.882 | 0.36 | 61223
96 | 1.2 | 0.7208 | 0.0265 | 0.0442 | 0.091 | 0.439 | 0.255 | 67.529 | 0.05 | 1.134 | 1.712 | 0.36 | 61704
99.7 | 1.25 | 0.6419 | 0.0178 | 0.0346 | 0.071 | 0.344 | 0.171 | 52.974 | 0.039 | 0.763 | 1.468 | 0.36 | 62201
103.4 | 1.29 | 0.4777 | 0.0091 | 0.0247 | 0.051 | 0.245 | 0.088 | 37.698 | 0.028 | 0.39 | 1.054 | 0.36 | 62712
107.1 | 1.34 | -0.0002 | 0 | 0.0141 | 0.029 | 0.14 | 0 | 21.486 | 0.016 | 0 | 0 | 0.36 | 63237
PROP | RPM | = | 14000
V | J | Pe | Ct | Cp | PWR | Torque | Thrust | PWR | Torque | Thrust | THR/PWR | Mach | Reyn
(mph) | (Adv_Ratio) | - | - | - | (Hp) | (In-Lbf) | (Lbf) | (W) | (N-m) | (N) | (g/W) | - | -
0 | 0 | 0 | 0.1103 | 0.0636 | 0.163 | 0.734 | 1.229 | 121.521 | 0.083 | 5.467 | 4.587 | 0.36 | 59213
4 | 0.05 | 0.0782 | 0.1104 | 0.0653 | 0.167 | 0.753 | 1.23 | 124.801 | 0.085 | 5.472 | 4.471 | 0.36 | 59225
8 | 0.09 | 0.1523 | 0.1105 | 0.0672 | 0.172 | 0.775 | 1.232 | 128.356 | 0.088 | 5.479 | 4.352 | 0.36 | 59259
12 | 0.14 | 0.2222 | 0.1107 | 0.0692 | 0.177 | 0.798 | 1.234 | 132.197 | 0.09 | 5.488 | 4.233 | 0.36 | 59316
16 | 0.19 | 0.2879 | 0.1109 | 0.0714 | 0.183 | 0.823 | 1.237 | 136.348 | 0.093 | 5.5 | 4.113 | 0.36 | 59396
20 | 0.23 | 0.3494 | 0.1112 | 0.0737 | 0.189 | 0.85 | 1.24 | 140.772 | 0.096 | 5.514 | 3.994 | 0.36 | 59498
23.9 | 0.28 | 0.407 | 0.1115 | 0.0761 | 0.195 | 0.878 | 1.243 | 145.406 | 0.099 | 5.529 | 3.877 | 0.36 | 59623
27.9 | 0.32 | 0.4607 | 0.1118 | 0.0787 | 0.202 | 0.907 | 1.246 | 150.287 | 0.103 | 5.544 | 3.761 | 0.36 | 59771
31.9 | 0.37 | 0.5101 | 0.1121 | 0.0814 | 0.209 | 0.939 | 1.25 | 155.533 | 0.106 | 5.559 | 3.645 | 0.36 | 59941
35.9 | 0.42 | 0.555 | 0.1124 | 0.0844 | 0.216 | 0.973 | 1.253 | 161.233 | 0.11 | 5.573 | 3.525 | 0.36 | 60132
39.9 | 0.46 | 0.5951 | 0.1127 | 0.0877 | 0.225 | 1.011 | 1.256 | 167.43 | 0.114 | 5.585 | 3.401 | 0.36 | 60346
43.9 | 0.51 | 0.6303 | 0.1128 | 0.0912 | 0.233 | 1.051 | 1.257 | 174.105 | 0.119 | 5.591 | 3.275 | 0.37 | 60581
47.9 | 0.56 | 0.6603 | 0.1127 | 0.0949 | 0.243 | 1.094 | 1.256 | 181.196 | 0.124 | 5.588 | 3.145 | 0.37 | 60838
51.9 | 0.6 | 0.6848 | 0.1123 | 0.0987 | 0.253 | 1.138 | 1.251 | 188.514 | 0.129 | 5.566 | 3.011 | 0.37 | 61116
55.9 | 0.65 | 0.706 | 0.1112 | 0.1021 | 0.261 | 1.177 | 1.239 | 194.99 | 0.133 | 5.511 | 2.882 | 0.37 | 61414
59.9 | 0.69 | 0.7246 | 0.1089 | 0.1044 | 0.267 | 1.203 | 1.213 | 199.34 | 0.136 | 5.397 | 2.761 | 0.37 | 61733
63.9 | 0.74 | 0.7409 | 0.1049 | 0.1049 | 0.269 | 1.209 | 1.169 | 200.272 | 0.137 | 5.198 | 2.647 | 0.37 | 62072
67.8 | 0.79 | 0.7558 | 0.0984 | 0.1025 | 0.263 | 1.182 | 1.097 | 195.824 | 0.134 | 4.879 | 2.541 | 0.37 | 62431
71.8 | 0.83 | 0.7683 | 0.091 | 0.0987 | 0.253 | 1.138 | 1.014 | 188.501 | 0.129 | 4.51 | 2.44 | 0.37 | 62810
75.8 | 0.88 | 0.7782 | 0.0834 | 0.0942 | 0.241 | 1.087 | 0.929 | 179.997 | 0.123 | 4.132 | 2.341 | 0.37 | 63207
79.8 | 0.93 | 0.7871 | 0.0756 | 0.089 | 0.228 | 1.026 | 0.843 | 169.893 | 0.116 | 3.748 | 2.249 | 0.38 | 63624
83.8 | 0.97 | 0.7931 | 0.0677 | 0.083 | 0.213 | 0.957 | 0.754 | 158.512 | 0.108 | 3.355 | 2.159 | 0.38 | 64059
87.8 | 1.02 | 0.7954 | 0.0596 | 0.0764 | 0.196 | 0.881 | 0.665 | 145.89 | 0.1 | 2.956 | 2.066 | 0.38 | 64512
91.8 | 1.07 | 0.7928 | 0.0514 | 0.0691 | 0.177 | 0.797 | 0.573 | 131.995 | 0.09 | 2.55 | 1.97 | 0.38 | 64983
95.8 | 1.11 | 0.7824 | 0.0431 | 0.0612 | 0.157 | 0.706 | 0.48 | 116.925 | 0.08 | 2.136 | 1.863 | 0.38 | 65471
99.8 | 1.16 | 0.7801 | 0.0349 | 0.0519 | 0.133 | 0.598 | 0.389 | 99.049 | 0.068 | 1.732 | 1.783 | 0.38 | 65976
103.8 | 1.2 | 0.7385 | 0.0263 | 0.0428 | 0.11 | 0.494 | 0.293 | 81.747 | 0.056 | 1.301 | 1.623 | 0.39 | 66497
107.8 | 1.25 | 0.6726 | 0.0177 | 0.033 | 0.084 | 0.38 | 0.198 | 62.955 | 0.043 | 0.879 | 1.424 | 0.39 | 67035
111.7 | 1.3 | 0.5008 | 0.0089 | 0.0229 | 0.059 | 0.264 | 0.099 | 43.808 | 0.03 | 0.439 | 1.022 | 0.39 | 67588
115.7 | 1.34 | 0.0001 | 0 | 0.0125 | 0.032 | 0.145 | 0 | 23.943 | 0.016 | 0 | 0 | 0.39 | 68157
PROP | RPM | = | 15000
V | J | Pe | Ct | Cp | PWR | Torque | Thrust | PWR | Torque | Thrust | THR/PWR | Mach | Reyn
(mph) | (Adv_Ratio) | - | - | - | (Hp) | (In-Lbf) | (Lbf) | (W) | (N-m) | (N) | (g/W) | - | -
0 | 0 | 0 | 0.1103 | 0.0645 | 0.203 | 0.853 | 1.411 | 151.46 | 0.096 | 6.277 | 4.226 | 0.39 | 63443
4.3 | 0.05 | 0.0773 | 0.1104 | 0.0661 | 0.208 | 0.875 | 1.413 | 155.234 | 0.099 | 6.283 | 4.127 | 0.39 | 63455
8.5 | 0.09 | 0.1508 | 0.1106 | 0.0678 | 0.214 | 0.898 | 1.414 | 159.348 | 0.101 | 6.292 | 4.026 | 0.39 | 63492
12.8 | 0.14 | 0.2205 | 0.1108 | 0.0697 | 0.22 | 0.923 | 1.417 | 163.819 | 0.104 | 6.303 | 3.923 | 0.39 | 63553
17.1 | 0.19 | 0.2862 | 0.111 | 0.0718 | 0.226 | 0.95 | 1.42 | 168.661 | 0.107 | 6.318 | 3.82 | 0.39 | 63638
21.4 | 0.23 | 0.348 | 0.1113 | 0.074 | 0.233 | 0.98 | 1.424 | 173.868 | 0.111 | 6.335 | 3.715 | 0.39 | 63748
25.6 | 0.28 | 0.4059 | 0.1116 | 0.0764 | 0.241 | 1.011 | 1.428 | 179.39 | 0.114 | 6.353 | 3.612 | 0.39 | 63882
29.9 | 0.32 | 0.4599 | 0.112 | 0.0789 | 0.248 | 1.044 | 1.433 | 185.268 | 0.118 | 6.373 | 3.508 | 0.39 | 64039
34.2 | 0.37 | 0.5097 | 0.1123 | 0.0816 | 0.257 | 1.08 | 1.437 | 191.615 | 0.122 | 6.392 | 3.402 | 0.39 | 64221
38.5 | 0.42 | 0.5549 | 0.1127 | 0.0845 | 0.266 | 1.119 | 1.441 | 198.585 | 0.126 | 6.411 | 3.292 | 0.39 | 64426
42.7 | 0.46 | 0.5953 | 0.1129 | 0.0878 | 0.277 | 1.162 | 1.445 | 206.208 | 0.131 | 6.427 | 3.178 | 0.39 | 64654
47 | 0.51 | 0.6305 | 0.1131 | 0.0913 | 0.288 | 1.209 | 1.447 | 214.492 | 0.137 | 6.437 | 3.06 | 0.39 | 64906
51.3 | 0.56 | 0.6603 | 0.1131 | 0.0951 | 0.3 | 1.259 | 1.447 | 223.386 | 0.142 | 6.436 | 2.938 | 0.39 | 65180
55.5 | 0.6 | 0.6844 | 0.1127 | 0.099 | 0.312 | 1.311 | 1.442 | 232.671 | 0.148 | 6.413 | 2.811 | 0.39 | 65478
59.8 | 0.65 | 0.7053 | 0.1117 | 0.1026 | 0.323 | 1.358 | 1.429 | 240.95 | 0.153 | 6.355 | 2.69 | 0.39 | 65797
64.1 | 0.69 | 0.7238 | 0.1095 | 0.105 | 0.331 | 1.389 | 1.4 | 246.579 | 0.157 | 6.229 | 2.576 | 0.4 | 66138
68.4 | 0.74 | 0.7402 | 0.1055 | 0.1055 | 0.332 | 1.397 | 1.35 | 247.9 | 0.158 | 6.004 | 2.47 | 0.4 | 66501
72.6 | 0.79 | 0.7551 | 0.0991 | 0.1032 | 0.325 | 1.366 | 1.268 | 242.501 | 0.154 | 5.64 | 2.372 | 0.4 | 66885
76.9 | 0.83 | 0.7736 | 0.0918 | 0.0988 | 0.311 | 1.308 | 1.174 | 232.121 | 0.148 | 5.223 | 2.294 | 0.4 | 67290
81.2 | 0.88 | 0.7843 | 0.0841 | 0.0943 | 0.297 | 1.248 | 1.077 | 221.575 | 0.141 | 4.789 | 2.204 | 0.4 | 67715
85.4 | 0.93 | 0.7991 | 0.0765 | 0.0886 | 0.279 | 1.173 | 0.979 | 208.172 | 0.133 | 4.355 | 2.133 | 0.4 | 68161
89.7 | 0.97 | 0.8146 | 0.0687 | 0.082 | 0.258 | 1.085 | 0.879 | 192.618 | 0.123 | 3.912 | 2.071 | 0.4 | 68626
94 | 1.02 | 0.819 | 0.0607 | 0.0754 | 0.237 | 0.998 | 0.776 | 177.096 | 0.113 | 3.452 | 1.988 | 0.41 | 69111
98.3 | 1.06 | 0.8275 | 0.0527 | 0.0678 | 0.213 | 0.897 | 0.674 | 159.2 | 0.101 | 2.999 | 1.921 | 0.41 | 69614
102.5 | 1.11 | 0.8217 | 0.0443 | 0.0599 | 0.189 | 0.793 | 0.567 | 140.745 | 0.09 | 2.523 | 1.828 | 0.41 | 70136
106.8 | 1.16 | 0.8038 | 0.0358 | 0.0515 | 0.162 | 0.681 | 0.457 | 120.865 | 0.077 | 2.035 | 1.717 | 0.41 | 70676
111.1 | 1.2 | 0.7647 | 0.027 | 0.0425 | 0.134 | 0.563 | 0.346 | 99.939 | 0.064 | 1.539 | 1.57 | 0.41 | 71234
115.4 | 1.25 | 0.6872 | 0.0182 | 0.0331 | 0.104 | 0.439 | 0.233 | 77.826 | 0.05 | 1.037 | 1.359 | 0.42 | 71809
119.6 | 1.3 | 0.5104 | 0.009 | 0.0229 | 0.072 | 0.303 | 0.115 | 53.696 | 0.034 | 0.512 | 0.973 | 0.42 | 72401
123.9 | 1.34 | 0.0021 | 0 | 0.0124 | 0.039 | 0.165 | 0 | 29.211 | 0.019 | 0.001 | 0.004 | 0.42 | 73010
PROP | RPM | = | 16000
V | J | Pe | Ct | Cp | PWR | Torque | Thrust | PWR | Torque | Thrust | THR/PWR | Mach | Reyn
(mph) | (Adv_Ratio) | - | - | - | (Hp) | (In-Lbf) | (Lbf) | (W) | (N-m) | (N) | (g/W) | - | -
0 | 0 | 0 | 0.1104 | 0.0661 | 0.253 | 0.996 | 1.607 | 188.52 | 0.113 | 7.147 | 3.866 | 0.41 | 67672
4.6 | 0.05 | 0.0757 | 0.1105 | 0.0676 | 0.258 | 1.018 | 1.608 | 192.634 | 0.115 | 7.154 | 3.787 | 0.41 | 67685
9.1 | 0.09 | 0.1481 | 0.1106 | 0.0692 | 0.264 | 1.041 | 1.611 | 197.141 | 0.118 | 7.164 | 3.706 | 0.41 | 67724
13.7 | 0.14 | 0.2171 | 0.1109 | 0.0709 | 0.271 | 1.067 | 1.614 | 202.063 | 0.121 | 7.178 | 3.622 | 0.41 | 67790
18.2 | 0.19 | 0.2827 | 0.1111 | 0.0728 | 0.278 | 1.096 | 1.618 | 207.427 | 0.124 | 7.195 | 3.537 | 0.41 | 67881
22.8 | 0.23 | 0.3448 | 0.1115 | 0.0748 | 0.286 | 1.127 | 1.622 | 213.259 | 0.127 | 7.217 | 3.451 | 0.41 | 67998
27.3 | 0.28 | 0.4032 | 0.1118 | 0.077 | 0.294 | 1.16 | 1.628 | 219.517 | 0.131 | 7.24 | 3.363 | 0.41 | 68140
31.9 | 0.32 | 0.458 | 0.1122 | 0.0794 | 0.303 | 1.195 | 1.633 | 226.248 | 0.135 | 7.265 | 3.274 | 0.41 | 68309
36.5 | 0.37 | 0.5085 | 0.1126 | 0.082 | 0.313 | 1.234 | 1.639 | 233.681 | 0.139 | 7.289 | 3.181 | 0.42 | 68502
41 | 0.42 | 0.5591 | 0.1131 | 0.0842 | 0.322 | 1.268 | 1.646 | 240.108 | 0.143 | 7.321 | 3.109 | 0.42 | 68721
45.6 | 0.46 | 0.6029 | 0.1134 | 0.0871 | 0.333 | 1.311 | 1.651 | 248.219 | 0.148 | 7.345 | 3.018 | 0.42 | 68965
50.1 | 0.51 | 0.6382 | 0.1137 | 0.0907 | 0.347 | 1.365 | 1.655 | 258.437 | 0.154 | 7.359 | 2.904 | 0.42 | 69233
54.7 | 0.56 | 0.6685 | 0.1137 | 0.0944 | 0.361 | 1.422 | 1.655 | 269.236 | 0.161 | 7.361 | 2.788 | 0.42 | 69526
59.2 | 0.6 | 0.6928 | 0.1133 | 0.0984 | 0.376 | 1.482 | 1.65 | 280.574 | 0.167 | 7.338 | 2.667 | 0.42 | 69843
63.8 | 0.65 | 0.7174 | 0.1125 | 0.1016 | 0.388 | 1.53 | 1.638 | 289.665 | 0.173 | 7.285 | 2.564 | 0.42 | 70184
68.4 | 0.69 | 0.7365 | 0.1104 | 0.104 | 0.398 | 1.567 | 1.607 | 296.628 | 0.177 | 7.149 | 2.457 | 0.42 | 70548
72.9 | 0.74 | 0.7537 | 0.1065 | 0.1046 | 0.4 | 1.576 | 1.551 | 298.327 | 0.178 | 6.897 | 2.357 | 0.42 | 70935
77.5 | 0.79 | 0.7699 | 0.1001 | 0.1023 | 0.391 | 1.541 | 1.457 | 291.668 | 0.174 | 6.483 | 2.266 | 0.43 | 71345
82 | 0.83 | 0.7842 | 0.0926 | 0.0984 | 0.376 | 1.482 | 1.348 | 280.517 | 0.167 | 5.998 | 2.18 | 0.43 | 71776
86.6 | 0.88 | 0.7961 | 0.085 | 0.0938 | 0.359 | 1.413 | 1.237 | 267.5 | 0.16 | 5.501 | 2.097 | 0.43 | 72230
91.2 | 0.93 | 0.8206 | 0.0775 | 0.0874 | 0.334 | 1.317 | 1.128 | 249.224 | 0.149 | 5.019 | 2.054 | 0.43 | 72706
95.7 | 0.97 | 0.8296 | 0.0695 | 0.0815 | 0.311 | 1.227 | 1.012 | 232.239 | 0.139 | 4.503 | 1.977 | 0.43 | 73202
100.3 | 1.02 | 0.8355 | 0.0614 | 0.0748 | 0.286 | 1.127 | 0.894 | 213.339 | 0.127 | 3.977 | 1.901 | 0.43 | 73719
104.8 | 1.06 | 0.8373 | 0.0531 | 0.0675 | 0.258 | 1.017 | 0.773 | 192.551 | 0.115 | 3.44 | 1.822 | 0.44 | 74256
109.4 | 1.11 | 0.8325 | 0.0447 | 0.0596 | 0.228 | 0.898 | 0.651 | 170.045 | 0.101 | 2.895 | 1.736 | 0.44 | 74813
113.9 | 1.16 | 0.8164 | 0.0361 | 0.0512 | 0.196 | 0.771 | 0.526 | 145.902 | 0.087 | 2.338 | 1.634 | 0.44 | 75390
118.5 | 1.2 | 0.7773 | 0.0273 | 0.0422 | 0.161 | 0.636 | 0.397 | 120.377 | 0.072 | 1.766 | 1.496 | 0.44 | 75985
123.1 | 1.25 | 0.6976 | 0.0183 | 0.0327 | 0.125 | 0.493 | 0.266 | 93.27 | 0.056 | 1.183 | 1.293 | 0.44 | 76598
127.6 | 1.3 | 0.5226 | 0.0092 | 0.0227 | 0.087 | 0.342 | 0.133 | 64.786 | 0.039 | 0.593 | 0.934 | 0.45 | 77230
132.2 | 1.34 | -0.0004 | 0 | 0.0126 | 0.048 | 0.19 | 0 | 35.92 | 0.021 | 0 | -0.001 | 0.45 | 77879
PROP | RPM | = | 17000
V | J | Pe | Ct | Cp | PWR | Torque | Thrust | PWR | Torque | Thrust | THR/PWR | Mach | Reyn
(mph) | (Adv_Ratio) | - | - | - | (Hp) | (In-Lbf) | (Lbf) | (W) | (N-m) | (N) | (g/W) | - | -
0 | 0 | 0 | 0.1108 | 0.0638 | 0.292 | 1.084 | 1.821 | 218.09 | 0.123 | 8.099 | 3.787 | 0.44 | 71902
4.8 | 0.05 | 0.0787 | 0.1109 | 0.0653 | 0.299 | 1.11 | 1.823 | 223.311 | 0.125 | 8.107 | 3.702 | 0.44 | 71916
9.7 | 0.09 | 0.1536 | 0.1111 | 0.067 | 0.307 | 1.139 | 1.825 | 229.041 | 0.129 | 8.119 | 3.615 | 0.44 | 71957
14.5 | 0.14 | 0.2247 | 0.1113 | 0.0688 | 0.316 | 1.17 | 1.829 | 235.302 | 0.132 | 8.135 | 3.525 | 0.44 | 72027
19.4 | 0.19 | 0.2919 | 0.1116 | 0.0708 | 0.325 | 1.204 | 1.833 | 242.139 | 0.136 | 8.155 | 3.434 | 0.44 | 72124
24.2 | 0.23 | 0.355 | 0.1119 | 0.073 | 0.335 | 1.241 | 1.839 | 249.617 | 0.14 | 8.18 | 3.342 | 0.44 | 72248
29.1 | 0.28 | 0.4255 | 0.1126 | 0.0735 | 0.337 | 1.25 | 1.85 | 251.392 | 0.141 | 8.229 | 3.338 | 0.44 | 72400
33.9 | 0.32 | 0.4794 | 0.1129 | 0.0764 | 0.35 | 1.298 | 1.856 | 261.177 | 0.147 | 8.256 | 3.223 | 0.44 | 72579
38.8 | 0.37 | 0.528 | 0.1133 | 0.0795 | 0.365 | 1.352 | 1.862 | 271.873 | 0.153 | 8.282 | 3.106 | 0.44 | 72785
43.6 | 0.42 | 0.572 | 0.1137 | 0.0828 | 0.38 | 1.408 | 1.868 | 283.227 | 0.159 | 8.308 | 2.991 | 0.44 | 73018
48.5 | 0.46 | 0.6114 | 0.114 | 0.0863 | 0.396 | 1.468 | 1.873 | 295.241 | 0.166 | 8.332 | 2.878 | 0.44 | 73278
53.3 | 0.51 | 0.6462 | 0.1142 | 0.09 | 0.413 | 1.531 | 1.877 | 307.89 | 0.173 | 8.349 | 2.765 | 0.44 | 73563
58.2 | 0.56 | 0.6761 | 0.1143 | 0.0939 | 0.431 | 1.597 | 1.878 | 321.162 | 0.18 | 8.352 | 2.652 | 0.45 | 73875
63 | 0.6 | 0.7007 | 0.114 | 0.0979 | 0.449 | 1.665 | 1.873 | 334.853 | 0.188 | 8.331 | 2.537 | 0.45 | 74212
67.8 | 0.65 | 0.7224 | 0.1131 | 0.1015 | 0.466 | 1.726 | 1.859 | 347.226 | 0.195 | 8.27 | 2.429 | 0.45 | 74574
72.7 | 0.69 | 0.7416 | 0.1111 | 0.1041 | 0.477 | 1.77 | 1.826 | 355.95 | 0.2 | 8.122 | 2.327 | 0.45 | 74962
77.5 | 0.74 | 0.7631 | 0.1075 | 0.1044 | 0.479 | 1.774 | 1.766 | 356.894 | 0.2 | 7.857 | 2.245 | 0.45 | 75374
82.4 | 0.79 | 0.7802 | 0.1011 | 0.102 | 0.468 | 1.734 | 1.661 | 348.748 | 0.196 | 7.387 | 2.16 | 0.45 | 75810
87.2 | 0.83 | 0.7956 | 0.0935 | 0.098 | 0.449 | 1.666 | 1.537 | 335.138 | 0.188 | 6.837 | 2.08 | 0.45 | 76269
92.1 | 0.88 | 0.8088 | 0.0858 | 0.0934 | 0.428 | 1.588 | 1.411 | 319.339 | 0.179 | 6.274 | 2.004 | 0.46 | 76752
96.9 | 0.93 | 0.8205 | 0.078 | 0.088 | 0.404 | 1.496 | 1.281 | 300.977 | 0.169 | 5.699 | 1.931 | 0.46 | 77258
101.8 | 0.97 | 0.8295 | 0.0699 | 0.082 | 0.376 | 1.394 | 1.149 | 280.366 | 0.157 | 5.111 | 1.859 | 0.46 | 77786
106.6 | 1.02 | 0.8355 | 0.0618 | 0.0753 | 0.345 | 1.28 | 1.015 | 257.528 | 0.145 | 4.514 | 1.787 | 0.46 | 78337
111.5 | 1.07 | 0.8374 | 0.0534 | 0.0679 | 0.312 | 1.155 | 0.878 | 232.355 | 0.131 | 3.905 | 1.714 | 0.46 | 78908
116.3 | 1.11 | 0.8326 | 0.0449 | 0.06 | 0.275 | 1.02 | 0.738 | 205.085 | 0.115 | 3.284 | 1.633 | 0.46 | 79501
121.2 | 1.16 | 0.8166 | 0.0363 | 0.0514 | 0.236 | 0.874 | 0.596 | 175.812 | 0.099 | 2.651 | 1.537 | 0.47 | 80114
126 | 1.2 | 0.7889 | 0.0274 | 0.0419 | 0.192 | 0.712 | 0.451 | 143.218 | 0.08 | 2.006 | 1.428 | 0.47 | 80747
130.8 | 1.25 | 0.7087 | 0.0184 | 0.0324 | 0.149 | 0.551 | 0.302 | 110.815 | 0.062 | 1.342 | 1.235 | 0.47 | 81400
135.7 | 1.3 | 0.5345 | 0.0093 | 0.0225 | 0.103 | 0.382 | 0.152 | 76.771 | 0.043 | 0.676 | 0.898 | 0.47 | 82072
140.5 | 1.34 | -0.0005 | 0 | 0.0123 | 0.056 | 0.209 | 0 | 42.086 | 0.024 | 0 | -0.001 | 0.48 | 82763
PROP | RPM | = | 18000
V | J | Pe | Ct | Cp | PWR | Torque | Thrust | PWR | Torque | Thrust | THR/PWR | Mach | Reyn
(mph) | (Adv_Ratio) | - | - | - | (Hp) | (In-Lbf) | (Lbf) | (W) | (N-m) | (N) | (g/W) | - | -
0 | 0 | 0 | 0.1113 | 0.0614 | 0.334 | 1.171 | 2.05 | 249.33 | 0.132 | 9.118 | 3.729 | 0.46 | 76131
5.1 | 0.05 | 0.0819 | 0.1114 | 0.063 | 0.343 | 1.201 | 2.052 | 255.777 | 0.136 | 9.128 | 3.639 | 0.46 | 76146
10.3 | 0.09 | 0.1595 | 0.1116 | 0.0648 | 0.353 | 1.235 | 2.055 | 262.936 | 0.139 | 9.142 | 3.546 | 0.46 | 76190
15.4 | 0.14 | 0.2327 | 0.1118 | 0.0667 | 0.363 | 1.272 | 2.059 | 270.875 | 0.144 | 9.16 | 3.448 | 0.46 | 76263
20.5 | 0.19 | 0.3013 | 0.1121 | 0.0689 | 0.375 | 1.313 | 2.065 | 279.621 | 0.148 | 9.183 | 3.349 | 0.46 | 76366
25.7 | 0.23 | 0.3652 | 0.1124 | 0.0713 | 0.388 | 1.358 | 2.071 | 289.227 | 0.153 | 9.211 | 3.248 | 0.47 | 76498
30.8 | 0.28 | 0.4243 | 0.1128 | 0.0739 | 0.402 | 1.408 | 2.078 | 299.784 | 0.159 | 9.244 | 3.144 | 0.47 | 76659
35.9 | 0.32 | 0.4783 | 0.1132 | 0.0767 | 0.418 | 1.462 | 2.086 | 311.386 | 0.165 | 9.277 | 3.038 | 0.47 | 76848
41 | 0.37 | 0.5272 | 0.1136 | 0.0798 | 0.434 | 1.521 | 2.093 | 323.99 | 0.172 | 9.309 | 2.93 | 0.47 | 77066
46.2 | 0.42 | 0.5715 | 0.114 | 0.0831 | 0.452 | 1.584 | 2.1 | 337.419 | 0.179 | 9.341 | 2.823 | 0.47 | 77313
51.3 | 0.46 | 0.6112 | 0.1143 | 0.0866 | 0.472 | 1.651 | 2.107 | 351.666 | 0.187 | 9.37 | 2.717 | 0.47 | 77587
56.4 | 0.51 | 0.6494 | 0.1148 | 0.09 | 0.49 | 1.716 | 2.114 | 365.377 | 0.194 | 9.405 | 2.625 | 0.47 | 77890
61.6 | 0.56 | 0.6784 | 0.1148 | 0.094 | 0.512 | 1.793 | 2.115 | 381.758 | 0.203 | 9.409 | 2.513 | 0.47 | 78220
66.7 | 0.6 | 0.7033 | 0.1146 | 0.0981 | 0.534 | 1.87 | 2.111 | 398.154 | 0.211 | 9.391 | 2.405 | 0.47 | 78576
71.8 | 0.65 | 0.7252 | 0.1139 | 0.1018 | 0.554 | 1.94 | 2.098 | 413.202 | 0.219 | 9.332 | 2.303 | 0.47 | 78960
77 | 0.69 | 0.7445 | 0.112 | 0.1045 | 0.569 | 1.992 | 2.064 | 424.136 | 0.225 | 9.179 | 2.207 | 0.48 | 79370
82.1 | 0.74 | 0.7676 | 0.1083 | 0.1046 | 0.569 | 1.993 | 1.996 | 424.515 | 0.225 | 8.879 | 2.133 | 0.48 | 79806
87.2 | 0.79 | 0.7851 | 0.1019 | 0.1022 | 0.556 | 1.948 | 1.878 | 414.903 | 0.22 | 8.354 | 2.053 | 0.48 | 80268
92.3 | 0.83 | 0.8011 | 0.0944 | 0.0982 | 0.534 | 1.871 | 1.739 | 398.57 | 0.211 | 7.734 | 1.979 | 0.48 | 80754
97.5 | 0.88 | 0.8149 | 0.0866 | 0.0935 | 0.509 | 1.783 | 1.596 | 379.655 | 0.201 | 7.099 | 1.907 | 0.48 | 81265
102.6 | 0.93 | 0.827 | 0.0787 | 0.0881 | 0.48 | 1.68 | 1.45 | 357.815 | 0.19 | 6.451 | 1.838 | 0.48 | 81801
107.7 | 0.97 | 0.8366 | 0.0706 | 0.0821 | 0.447 | 1.565 | 1.301 | 333.302 | 0.177 | 5.789 | 1.771 | 0.49 | 82360
112.9 | 1.02 | 0.8433 | 0.0624 | 0.0754 | 0.41 | 1.437 | 1.15 | 306.007 | 0.162 | 5.114 | 1.704 | 0.49 | 82942
118 | 1.07 | 0.8461 | 0.054 | 0.068 | 0.37 | 1.296 | 0.995 | 276.045 | 0.146 | 4.428 | 1.636 | 0.49 | 83547
123.1 | 1.11 | 0.8427 | 0.0455 | 0.06 | 0.327 | 1.144 | 0.839 | 243.626 | 0.129 | 3.73 | 1.561 | 0.49 | 84175
128.3 | 1.16 | 0.8285 | 0.0368 | 0.0514 | 0.28 | 0.979 | 0.677 | 208.538 | 0.111 | 3.013 | 1.473 | 0.49 | 84824
133.4 | 1.2 | 0.7911 | 0.0278 | 0.0423 | 0.23 | 0.806 | 0.512 | 171.722 | 0.091 | 2.278 | 1.353 | 0.5 | 85494
138.5 | 1.25 | 0.7113 | 0.0186 | 0.0328 | 0.178 | 0.625 | 0.343 | 133.01 | 0.071 | 1.528 | 1.171 | 0.5 | 86185
143.7 | 1.3 | 0.5344 | 0.0094 | 0.0227 | 0.124 | 0.433 | 0.173 | 92.268 | 0.049 | 0.768 | 0.849 | 0.5 | 86896
148.8 | 1.34 | -0.0004 | 0 | 0.0125 | 0.068 | 0.238 | 0 | 50.715 | 0.027 | 0 | -0.001 | 0.5 | 87627
PROP | RPM | = | 19000
V | J | Pe | Ct | Cp | PWR | Torque | Thrust | PWR | Torque | Thrust | THR/PWR | Mach | Reyn
(mph) | (Adv_Ratio) | - | - | - | (Hp) | (In-Lbf) | (Lbf) | (W) | (N-m) | (N) | (g/W) | - | -
0 | 0 | 0 | 0.1114 | 0.062 | 0.397 | 1.317 | 2.288 | 296.127 | 0.149 | 10.176 | 3.504 | 0.49 | 80361
5.4 | 0.05 | 0.0815 | 0.1116 | 0.0634 | 0.406 | 1.346 | 2.291 | 302.53 | 0.152 | 10.188 | 3.434 | 0.49 | 80376
10.8 | 0.09 | 0.1594 | 0.1118 | 0.0649 | 0.416 | 1.379 | 2.294 | 309.913 | 0.156 | 10.205 | 3.358 | 0.49 | 80423
16.2 | 0.14 | 0.2332 | 0.112 | 0.0667 | 0.427 | 1.416 | 2.299 | 318.433 | 0.16 | 10.227 | 3.275 | 0.49 | 80500
21.7 | 0.19 | 0.3025 | 0.1123 | 0.0687 | 0.44 | 1.46 | 2.305 | 328.184 | 0.165 | 10.254 | 3.186 | 0.49 | 80608
27.1 | 0.23 | 0.3669 | 0.1126 | 0.0711 | 0.455 | 1.509 | 2.312 | 339.299 | 0.171 | 10.286 | 3.091 | 0.49 | 80748
32.5 | 0.28 | 0.4348 | 0.1135 | 0.0725 | 0.464 | 1.539 | 2.329 | 346.008 | 0.174 | 10.36 | 3.053 | 0.49 | 80917
37.9 | 0.32 | 0.4886 | 0.1139 | 0.0755 | 0.483 | 1.604 | 2.337 | 360.5 | 0.181 | 10.396 | 2.941 | 0.49 | 81117
43.3 | 0.37 | 0.5372 | 0.1143 | 0.0788 | 0.504 | 1.673 | 2.345 | 376.029 | 0.189 | 10.432 | 2.829 | 0.49 | 81347
48.7 | 0.42 | 0.5808 | 0.1146 | 0.0822 | 0.526 | 1.746 | 2.353 | 392.553 | 0.197 | 10.466 | 2.719 | 0.49 | 81607
54.1 | 0.46 | 0.6195 | 0.115 | 0.0859 | 0.55 | 1.824 | 2.36 | 410.116 | 0.206 | 10.497 | 2.61 | 0.5 | 81897
59.6 | 0.51 | 0.6535 | 0.1152 | 0.0898 | 0.575 | 1.907 | 2.365 | 428.631 | 0.215 | 10.52 | 2.503 | 0.5 | 82216
65 | 0.56 | 0.6825 | 0.1153 | 0.0939 | 0.601 | 1.993 | 2.367 | 448.09 | 0.225 | 10.529 | 2.396 | 0.5 | 82564
70.4 | 0.6 | 0.7075 | 0.1151 | 0.0979 | 0.627 | 2.08 | 2.364 | 467.607 | 0.235 | 10.514 | 2.293 | 0.5 | 82941
75.8 | 0.65 | 0.7294 | 0.1145 | 0.1018 | 0.651 | 2.161 | 2.351 | 485.798 | 0.244 | 10.457 | 2.195 | 0.5 | 83345
81.2 | 0.69 | 0.7487 | 0.1129 | 0.1047 | 0.67 | 2.223 | 2.317 | 499.706 | 0.251 | 10.304 | 2.103 | 0.5 | 83778
86.6 | 0.74 | 0.7665 | 0.1092 | 0.1055 | 0.676 | 2.241 | 2.242 | 503.854 | 0.253 | 9.973 | 2.018 | 0.5 | 84238
92 | 0.79 | 0.7841 | 0.1028 | 0.1032 | 0.661 | 2.192 | 2.111 | 492.744 | 0.248 | 9.389 | 1.943 | 0.51 | 84725
97.5 | 0.83 | 0.8002 | 0.0952 | 0.0992 | 0.635 | 2.106 | 1.954 | 473.345 | 0.238 | 8.693 | 1.873 | 0.51 | 85238
102.9 | 0.88 | 0.8141 | 0.0874 | 0.0945 | 0.605 | 2.006 | 1.795 | 450.925 | 0.227 | 7.983 | 1.805 | 0.51 | 85778
108.3 | 0.93 | 0.8264 | 0.0795 | 0.089 | 0.57 | 1.891 | 1.631 | 425.063 | 0.214 | 7.256 | 1.741 | 0.51 | 86343
113.7 | 0.97 | 0.8361 | 0.0714 | 0.083 | 0.531 | 1.762 | 1.465 | 396.05 | 0.199 | 6.515 | 1.677 | 0.51 | 86932
119.1 | 1.02 | 0.8431 | 0.0631 | 0.0762 | 0.488 | 1.618 | 1.294 | 363.668 | 0.183 | 5.758 | 1.614 | 0.51 | 87547
124.5 | 1.06 | 0.8462 | 0.0546 | 0.0687 | 0.44 | 1.459 | 1.121 | 328.063 | 0.165 | 4.986 | 1.55 | 0.52 | 88185
129.9 | 1.11 | 0.8428 | 0.046 | 0.0606 | 0.388 | 1.288 | 0.944 | 289.478 | 0.145 | 4.2 | 1.479 | 0.52 | 88847
135.4 | 1.16 | 0.8286 | 0.0372 | 0.052 | 0.333 | 1.103 | 0.764 | 248.054 | 0.125 | 3.397 | 1.396 | 0.52 | 89532
140.8 | 1.2 | 0.7991 | 0.0282 | 0.0425 | 0.272 | 0.902 | 0.579 | 202.788 | 0.102 | 2.575 | 1.295 | 0.52 | 90239
146.2 | 1.25 | 0.717 | 0.0189 | 0.033 | 0.211 | 0.701 | 0.389 | 157.684 | 0.079 | 1.73 | 1.119 | 0.53 | 90968
151.6 | 1.3 | 0.5362 | 0.0095 | 0.023 | 0.147 | 0.489 | 0.195 | 109.896 | 0.055 | 0.869 | 0.807 | 0.53 | 91719
157 | 1.34 | -0.0006 | 0 | 0.0127 | 0.082 | 0.27 | 0 | 60.79 | 0.031 | -0.001 | -0.001 | 0.53 | 92490
PROP | RPM | = | 20000
V | J | Pe | Ct | Cp | PWR | Torque | Thrust | PWR | Torque | Thrust | THR/PWR | Mach | Reyn
(mph) | (Adv_Ratio) | - | - | - | (Hp) | (In-Lbf) | (Lbf) | (W) | (N-m) | (N) | (g/W) | - | -
0 | 0 | 0 | 0.1119 | 0.063 | 0.47 | 1.482 | 2.546 | 350.579 | 0.167 | 11.324 | 3.294 | 0.52 | 84590
5.7 | 0.05 | 0.0813 | 0.1121 | 0.0638 | 0.476 | 1.501 | 2.55 | 355.209 | 0.17 | 11.342 | 3.256 | 0.52 | 84606
11.4 | 0.09 | 0.1602 | 0.1123 | 0.0649 | 0.485 | 1.527 | 2.555 | 361.371 | 0.173 | 11.364 | 3.207 | 0.52 | 84655
17.1 | 0.14 | 0.2356 | 0.1126 | 0.0663 | 0.495 | 1.561 | 2.561 | 369.339 | 0.176 | 11.391 | 3.145 | 0.52 | 84737
22.8 | 0.19 | 0.3069 | 0.1129 | 0.0681 | 0.509 | 1.603 | 2.568 | 379.217 | 0.181 | 11.423 | 3.072 | 0.52 | 84851
28.5 | 0.23 | 0.373 | 0.1133 | 0.0703 | 0.525 | 1.653 | 2.576 | 391.26 | 0.187 | 11.46 | 2.987 | 0.52 | 84997
34.2 | 0.28 | 0.4331 | 0.1137 | 0.0729 | 0.544 | 1.715 | 2.586 | 405.766 | 0.194 | 11.502 | 2.891 | 0.52 | 85175
39.9 | 0.32 | 0.4873 | 0.1141 | 0.0759 | 0.566 | 1.785 | 2.596 | 422.409 | 0.202 | 11.547 | 2.787 | 0.52 | 85386
45.6 | 0.37 | 0.5362 | 0.1146 | 0.0791 | 0.591 | 1.861 | 2.606 | 440.375 | 0.21 | 11.59 | 2.684 | 0.52 | 85628
51.3 | 0.42 | 0.5801 | 0.115 | 0.0825 | 0.616 | 1.942 | 2.615 | 459.608 | 0.219 | 11.632 | 2.581 | 0.52 | 85901
57 | 0.46 | 0.6189 | 0.1153 | 0.0862 | 0.644 | 2.029 | 2.624 | 480.169 | 0.229 | 11.669 | 2.478 | 0.52 | 86206
62.7 | 0.51 | 0.6528 | 0.1156 | 0.0902 | 0.673 | 2.121 | 2.63 | 502.001 | 0.24 | 11.699 | 2.376 | 0.52 | 86541
68.4 | 0.56 | 0.6817 | 0.1158 | 0.0943 | 0.704 | 2.219 | 2.633 | 525.071 | 0.251 | 11.712 | 2.275 | 0.52 | 86907
74.1 | 0.6 | 0.7067 | 0.1157 | 0.0985 | 0.735 | 2.317 | 2.631 | 548.219 | 0.262 | 11.702 | 2.177 | 0.53 | 87303
79.8 | 0.65 | 0.7285 | 0.1151 | 0.1024 | 0.764 | 2.409 | 2.619 | 570.085 | 0.272 | 11.648 | 2.084 | 0.53 | 87729
85.4 | 0.69 | 0.7475 | 0.1137 | 0.1055 | 0.788 | 2.483 | 2.585 | 587.581 | 0.281 | 11.498 | 1.995 | 0.53 | 88184
91.1 | 0.74 | 0.7695 | 0.1103 | 0.1061 | 0.792 | 2.496 | 2.508 | 590.712 | 0.282 | 11.155 | 1.926 | 0.53 | 88668
96.8 | 0.79 | 0.7873 | 0.1039 | 0.1038 | 0.775 | 2.443 | 2.364 | 578.1 | 0.276 | 10.513 | 1.854 | 0.53 | 89180
102.5 | 0.83 | 0.8037 | 0.0962 | 0.0997 | 0.745 | 2.347 | 2.189 | 555.322 | 0.265 | 9.737 | 1.788 | 0.53 | 89720
108.2 | 0.88 | 0.8181 | 0.0884 | 0.095 | 0.709 | 2.235 | 2.011 | 528.962 | 0.253 | 8.943 | 1.724 | 0.54 | 90287
113.9 | 0.93 | 0.8307 | 0.0804 | 0.0896 | 0.669 | 2.108 | 1.829 | 498.712 | 0.238 | 8.134 | 1.663 | 0.54 | 90881
119.6 | 0.97 | 0.8409 | 0.0722 | 0.0834 | 0.623 | 1.963 | 1.642 | 464.618 | 0.222 | 7.306 | 1.603 | 0.54 | 91502
125.3 | 1.02 | 0.8485 | 0.0639 | 0.0766 | 0.572 | 1.803 | 1.453 | 426.76 | 0.204 | 6.463 | 1.544 | 0.54 | 92148
131 | 1.06 | 0.8523 | 0.0554 | 0.0691 | 0.516 | 1.627 | 1.259 | 384.969 | 0.184 | 5.602 | 1.484 | 0.54 | 92819
136.7 | 1.11 | 0.8496 | 0.0467 | 0.061 | 0.455 | 1.435 | 1.061 | 339.566 | 0.162 | 4.72 | 1.417 | 0.55 | 93515
142.4 | 1.16 | 0.836 | 0.0378 | 0.0523 | 0.39 | 1.23 | 0.859 | 291.039 | 0.139 | 3.821 | 1.339 | 0.55 | 94236
148.1 | 1.2 | 0.798 | 0.0286 | 0.0431 | 0.322 | 1.014 | 0.65 | 240.056 | 0.115 | 2.893 | 1.229 | 0.55 | 94979
153.8 | 1.25 | 0.7125 | 0.0192 | 0.0337 | 0.251 | 0.792 | 0.437 | 187.458 | 0.09 | 1.942 | 1.057 | 0.55 | 95746
159.5 | 1.3 | 0.5281 | 0.0097 | 0.0237 | 0.177 | 0.558 | 0.22 | 132.107 | 0.063 | 0.978 | 0.755 | 0.56 | 96536
165.2 | 1.34 | -0.0006 | 0 | 0.0134 | 0.1 | 0.315 | 0 | 74.586 | 0.036 | -0.001 | -0.001 | 0.56 | 97347
PROP | RPM | = | 21000
V | J | Pe | Ct | Cp | PWR | Torque | Thrust | PWR | Torque | Thrust | THR/PWR | Mach | Reyn
(mph) | (Adv_Ratio) | - | - | - | (Hp) | (In-Lbf) | (Lbf) | (W) | (N-m) | (N) | (g/W) | - | -
0 | 0 | 0 | 0.1119 | 0.0674 | 0.582 | 1.748 | 2.806 | 434.345 | 0.197 | 12.483 | 2.931 | 0.54 | 88820
6 | 0.05 | 0.077 | 0.1121 | 0.0674 | 0.583 | 1.749 | 2.812 | 434.456 | 0.198 | 12.507 | 2.935 | 0.54 | 88837
12 | 0.09 | 0.1543 | 0.1124 | 0.0674 | 0.583 | 1.748 | 2.819 | 434.425 | 0.198 | 12.538 | 2.943 | 0.54 | 88888
17.9 | 0.14 | 0.2303 | 0.1127 | 0.0679 | 0.587 | 1.763 | 2.827 | 437.964 | 0.199 | 12.574 | 2.928 | 0.54 | 88974
23.9 | 0.19 | 0.3029 | 0.1131 | 0.0691 | 0.597 | 1.792 | 2.836 | 445.271 | 0.202 | 12.614 | 2.889 | 0.54 | 89093
29.9 | 0.23 | 0.3708 | 0.1135 | 0.0708 | 0.612 | 1.837 | 2.846 | 456.375 | 0.208 | 12.658 | 2.828 | 0.54 | 89247
35.9 | 0.28 | 0.4317 | 0.1139 | 0.0733 | 0.633 | 1.9 | 2.857 | 472.175 | 0.215 | 12.706 | 2.744 | 0.54 | 89434
41.9 | 0.32 | 0.4868 | 0.1144 | 0.0761 | 0.658 | 1.974 | 2.869 | 490.509 | 0.223 | 12.76 | 2.653 | 0.54 | 89655
47.8 | 0.37 | 0.5366 | 0.1149 | 0.0792 | 0.685 | 2.056 | 2.881 | 510.803 | 0.232 | 12.815 | 2.558 | 0.55 | 89909
53.8 | 0.42 | 0.5814 | 0.1154 | 0.0826 | 0.714 | 2.143 | 2.893 | 532.494 | 0.242 | 12.867 | 2.464 | 0.55 | 90196
59.8 | 0.46 | 0.6214 | 0.1158 | 0.0862 | 0.745 | 2.236 | 2.903 | 555.599 | 0.253 | 12.914 | 2.37 | 0.55 | 90516
65.8 | 0.51 | 0.656 | 0.1161 | 0.0901 | 0.779 | 2.337 | 2.912 | 580.623 | 0.264 | 12.951 | 2.275 | 0.55 | 90868
71.8 | 0.56 | 0.6849 | 0.1163 | 0.0943 | 0.815 | 2.445 | 2.916 | 607.615 | 0.276 | 12.971 | 2.177 | 0.55 | 91252
77.7 | 0.6 | 0.7098 | 0.1163 | 0.0985 | 0.851 | 2.555 | 2.915 | 634.939 | 0.289 | 12.967 | 2.083 | 0.55 | 91668
83.7 | 0.65 | 0.7315 | 0.1158 | 0.1025 | 0.886 | 2.66 | 2.904 | 661.009 | 0.301 | 12.918 | 1.993 | 0.55 | 92114
89.7 | 0.69 | 0.7503 | 0.1146 | 0.106 | 0.916 | 2.749 | 2.873 | 683.032 | 0.311 | 12.779 | 1.908 | 0.55 | 92592
95.7 | 0.74 | 0.768 | 0.1113 | 0.1073 | 0.927 | 2.783 | 2.792 | 691.588 | 0.314 | 12.418 | 1.831 | 0.56 | 93100
101.7 | 0.79 | 0.7859 | 0.105 | 0.1051 | 0.909 | 2.727 | 2.634 | 677.528 | 0.308 | 11.715 | 1.763 | 0.56 | 93637
107.6 | 0.83 | 0.8024 | 0.0973 | 0.101 | 0.873 | 2.619 | 2.439 | 650.733 | 0.296 | 10.851 | 1.7 | 0.56 | 94204
113.6 | 0.88 | 0.8169 | 0.0894 | 0.0962 | 0.831 | 2.495 | 2.241 | 619.804 | 0.282 | 9.968 | 1.64 | 0.56 | 94799
119.6 | 0.93 | 0.8298 | 0.0813 | 0.0907 | 0.784 | 2.352 | 2.039 | 584.336 | 0.266 | 9.068 | 1.582 | 0.56 | 95423
125.6 | 0.97 | 0.8402 | 0.073 | 0.0845 | 0.73 | 2.191 | 1.832 | 544.458 | 0.248 | 8.148 | 1.526 | 0.57 | 96074
131.6 | 1.02 | 0.8479 | 0.0646 | 0.0776 | 0.671 | 2.013 | 1.621 | 500.181 | 0.227 | 7.211 | 1.47 | 0.57 | 96752
137.5 | 1.06 | 0.852 | 0.056 | 0.07 | 0.605 | 1.816 | 1.405 | 451.14 | 0.205 | 6.251 | 1.413 | 0.57 | 97457
143.5 | 1.11 | 0.85 | 0.0473 | 0.0618 | 0.534 | 1.602 | 1.185 | 398.047 | 0.181 | 5.273 | 1.351 | 0.57 | 98187
149.5 | 1.16 | 0.8369 | 0.0383 | 0.053 | 0.458 | 1.374 | 0.961 | 341.347 | 0.155 | 4.274 | 1.277 | 0.58 | 98943
155.5 | 1.2 | 0.7998 | 0.0291 | 0.0437 | 0.378 | 1.134 | 0.729 | 281.699 | 0.128 | 3.241 | 1.173 | 0.58 | 99724
161.5 | 1.25 | 0.7123 | 0.0195 | 0.0342 | 0.295 | 0.886 | 0.489 | 220.24 | 0.1 | 2.173 | 1.006 | 0.58 | 100529
167.4 | 1.3 | 0.5264 | 0.0098 | 0.0241 | 0.209 | 0.626 | 0.246 | 155.64 | 0.071 | 1.095 | 0.717 | 0.59 | 101358
173.4 | 1.34 | -0.0004 | 0 | 0.0134 | 0.116 | 0.349 | 0 | 86.653 | 0.039 | 0 | -0.001 | 0.59 | 102209
PROP | RPM | = | 22000
V | J | Pe | Ct | Cp | PWR | Torque | Thrust | PWR | Torque | Thrust | THR/PWR | Mach | Reyn
(mph) | (Adv_Ratio) | - | - | - | (Hp) | (In-Lbf) | (Lbf) | (W) | (N-m) | (N) | (g/W) | - | -
0 | 0 | 0 | 0.1121 | 0.0674 | 0.67 | 1.919 | 3.086 | 499.511 | 0.217 | 13.725 | 2.802 | 0.57 | 93049
6.3 | 0.05 | 0.0759 | 0.1123 | 0.0684 | 0.68 | 1.949 | 3.09 | 507.232 | 0.22 | 13.744 | 2.763 | 0.57 | 93067
12.5 | 0.09 | 0.151 | 0.1125 | 0.0689 | 0.685 | 1.962 | 3.097 | 510.646 | 0.222 | 13.775 | 2.751 | 0.57 | 93121
18.8 | 0.14 | 0.2246 | 0.1128 | 0.0697 | 0.693 | 1.984 | 3.105 | 516.556 | 0.224 | 13.812 | 2.727 | 0.57 | 93210
25 | 0.18 | 0.298 | 0.1132 | 0.0703 | 0.698 | 2.001 | 3.116 | 520.858 | 0.226 | 13.861 | 2.714 | 0.57 | 93336
31.3 | 0.23 | 0.3681 | 0.1137 | 0.0714 | 0.71 | 2.033 | 3.129 | 529.185 | 0.23 | 13.917 | 2.682 | 0.57 | 93496
37.6 | 0.28 | 0.4304 | 0.1141 | 0.0736 | 0.731 | 2.095 | 3.141 | 545.3 | 0.237 | 13.973 | 2.613 | 0.57 | 93692
43.8 | 0.32 | 0.4857 | 0.1146 | 0.0764 | 0.759 | 2.175 | 3.155 | 566.253 | 0.246 | 14.034 | 2.527 | 0.57 | 93923
50.1 | 0.37 | 0.535 | 0.1152 | 0.0796 | 0.792 | 2.267 | 3.17 | 590.223 | 0.256 | 14.1 | 2.436 | 0.57 | 94189
56.4 | 0.42 | 0.5795 | 0.1157 | 0.0831 | 0.826 | 2.366 | 3.184 | 615.838 | 0.267 | 14.164 | 2.345 | 0.57 | 94490
62.6 | 0.46 | 0.6195 | 0.1162 | 0.0867 | 0.862 | 2.469 | 3.197 | 642.712 | 0.279 | 14.222 | 2.256 | 0.57 | 94824
68.9 | 0.51 | 0.6547 | 0.1166 | 0.0906 | 0.9 | 2.578 | 3.208 | 671.17 | 0.291 | 14.269 | 2.168 | 0.57 | 95193
75.1 | 0.55 | 0.6839 | 0.1168 | 0.0948 | 0.942 | 2.698 | 3.214 | 702.363 | 0.305 | 14.297 | 2.076 | 0.58 | 95595
81.4 | 0.6 | 0.7087 | 0.1168 | 0.0991 | 0.985 | 2.822 | 3.215 | 734.443 | 0.319 | 14.302 | 1.986 | 0.58 | 96030
87.7 | 0.65 | 0.7303 | 0.1165 | 0.1033 | 1.026 | 2.94 | 3.206 | 765.319 | 0.332 | 14.259 | 1.9 | 0.58 | 96498
93.9 | 0.69 | 0.7488 | 0.1155 | 0.107 | 1.063 | 3.045 | 3.178 | 792.657 | 0.344 | 14.134 | 1.818 | 0.58 | 96998
100.2 | 0.74 | 0.7664 | 0.1125 | 0.1086 | 1.079 | 3.092 | 3.096 | 804.842 | 0.349 | 13.771 | 1.745 | 0.58 | 97529
106.5 | 0.79 | 0.7842 | 0.1063 | 0.1065 | 1.059 | 3.033 | 2.925 | 789.597 | 0.343 | 13.011 | 1.68 | 0.58 | 98092
112.7 | 0.83 | 0.8009 | 0.0985 | 0.1023 | 1.017 | 2.913 | 2.71 | 758.345 | 0.329 | 12.052 | 1.621 | 0.59 | 98685
119 | 0.88 | 0.8156 | 0.0905 | 0.0975 | 0.969 | 2.775 | 2.49 | 722.41 | 0.314 | 11.077 | 1.564 | 0.59 | 99308
125.2 | 0.92 | 0.8317 | 0.0824 | 0.0916 | 0.911 | 2.609 | 2.267 | 679.004 | 0.295 | 10.086 | 1.515 | 0.59 | 99961
131.5 | 0.97 | 0.8425 | 0.0741 | 0.0854 | 0.849 | 2.431 | 2.039 | 632.903 | 0.275 | 9.07 | 1.461 | 0.59 | 100643
137.8 | 1.02 | 0.8508 | 0.0656 | 0.0784 | 0.78 | 2.234 | 1.806 | 581.4 | 0.252 | 8.031 | 1.409 | 0.6 | 101353
144 | 1.06 | 0.8556 | 0.0569 | 0.0708 | 0.703 | 2.014 | 1.566 | 524.365 | 0.228 | 6.967 | 1.355 | 0.6 | 102090
150.3 | 1.11 | 0.8544 | 0.048 | 0.0624 | 0.62 | 1.777 | 1.322 | 462.558 | 0.201 | 5.882 | 1.297 | 0.6 | 102855
156.6 | 1.16 | 0.8426 | 0.039 | 0.0535 | 0.531 | 1.522 | 1.073 | 396.28 | 0.172 | 4.771 | 1.228 | 0.6 | 103647
162.8 | 1.2 | 0.807 | 0.0296 | 0.0441 | 0.438 | 1.255 | 0.815 | 326.803 | 0.142 | 3.623 | 1.131 | 0.61 | 104464
169.1 | 1.25 | 0.7212 | 0.0199 | 0.0344 | 0.342 | 0.981 | 0.547 | 255.232 | 0.111 | 2.435 | 0.973 | 0.61 | 105307
175.3 | 1.29 | 0.5363 | 0.01 | 0.0242 | 0.241 | 0.69 | 0.276 | 179.557 | 0.078 | 1.229 | 0.698 | 0.61 | 106174
181.6 | 1.34 | -0.0004 | 0 | 0.0136 | 0.135 | 0.388 | 0 | 100.933 | 0.044 | 0 | 0 | 0.62 | 107066
PROP | RPM | = | 23000
V | J | Pe | Ct | Cp | PWR | Torque | Thrust | PWR | Torque | Thrust | THR/PWR | Mach | Reyn
(mph) | (Adv_Ratio) | - | - | - | (Hp) | (In-Lbf) | (Lbf) | (W) | (N-m) | (N) | (g/W) | - | -
0 | 0 | 0 | 0.1125 | 0.064 | 0.727 | 1.991 | 3.385 | 541.816 | 0.225 | 15.055 | 2.833 | 0.59 | 97279
6.5 | 0.05 | 0.0801 | 0.1127 | 0.065 | 0.738 | 2.022 | 3.39 | 550.355 | 0.228 | 15.079 | 2.794 | 0.59 | 97297
13.1 | 0.09 | 0.1567 | 0.1129 | 0.0666 | 0.756 | 2.072 | 3.396 | 563.839 | 0.234 | 15.105 | 2.732 | 0.59 | 97353
19.6 | 0.14 | 0.23 | 0.1132 | 0.0682 | 0.774 | 2.122 | 3.404 | 577.429 | 0.24 | 15.141 | 2.674 | 0.59 | 97447
26.2 | 0.18 | 0.3012 | 0.1135 | 0.0696 | 0.791 | 2.167 | 3.415 | 589.792 | 0.245 | 15.188 | 2.626 | 0.59 | 97577
32.7 | 0.23 | 0.3693 | 0.1139 | 0.0713 | 0.809 | 2.218 | 3.427 | 603.583 | 0.251 | 15.245 | 2.576 | 0.59 | 97745
39.2 | 0.28 | 0.4328 | 0.1144 | 0.0733 | 0.832 | 2.281 | 3.442 | 620.682 | 0.258 | 15.31 | 2.515 | 0.6 | 97950
45.8 | 0.32 | 0.4889 | 0.1149 | 0.076 | 0.863 | 2.366 | 3.458 | 643.833 | 0.267 | 15.379 | 2.436 | 0.6 | 98191
52.3 | 0.37 | 0.538 | 0.1155 | 0.0793 | 0.901 | 2.469 | 3.474 | 671.851 | 0.279 | 15.453 | 2.345 | 0.6 | 98468
58.9 | 0.42 | 0.581 | 0.1161 | 0.0831 | 0.943 | 2.585 | 3.492 | 703.467 | 0.292 | 15.532 | 2.251 | 0.6 | 98782
65.4 | 0.46 | 0.6191 | 0.1166 | 0.087 | 0.988 | 2.708 | 3.509 | 737.028 | 0.306 | 15.606 | 2.159 | 0.6 | 99131
71.9 | 0.51 | 0.653 | 0.1171 | 0.0911 | 1.035 | 2.835 | 3.522 | 771.495 | 0.32 | 15.664 | 2.07 | 0.6 | 99516
78.5 | 0.55 | 0.6825 | 0.1174 | 0.0953 | 1.083 | 2.966 | 3.53 | 807.245 | 0.335 | 15.702 | 1.983 | 0.6 | 99935
85 | 0.6 | 0.7082 | 0.1174 | 0.0996 | 1.131 | 3.1 | 3.533 | 843.521 | 0.35 | 15.714 | 1.9 | 0.6 | 100389
91.6 | 0.65 | 0.7302 | 0.1172 | 0.1038 | 1.179 | 3.231 | 3.526 | 879.304 | 0.365 | 15.684 | 1.819 | 0.61 | 100877
98.1 | 0.69 | 0.7491 | 0.1164 | 0.1077 | 1.223 | 3.351 | 3.501 | 911.964 | 0.379 | 15.575 | 1.741 | 0.61 | 101399
104.6 | 0.74 | 0.7668 | 0.1139 | 0.1098 | 1.247 | 3.418 | 3.427 | 930.025 | 0.386 | 15.243 | 1.671 | 0.61 | 101954
111.2 | 0.79 | 0.7849 | 0.1079 | 0.1079 | 1.226 | 3.359 | 3.245 | 914.08 | 0.379 | 14.433 | 1.61 | 0.61 | 102541
117.7 | 0.83 | 0.8019 | 0.0999 | 0.1036 | 1.177 | 3.225 | 3.006 | 877.7 | 0.364 | 13.372 | 1.554 | 0.61 | 103160
124.3 | 0.88 | 0.817 | 0.0919 | 0.0987 | 1.121 | 3.073 | 2.764 | 836.122 | 0.347 | 12.295 | 1.499 | 0.62 | 103810
130.8 | 0.92 | 0.8304 | 0.0837 | 0.0932 | 1.058 | 2.899 | 2.518 | 788.939 | 0.328 | 11.202 | 1.448 | 0.62 | 104491
137.4 | 0.97 | 0.8415 | 0.0753 | 0.0869 | 0.986 | 2.703 | 2.266 | 735.526 | 0.305 | 10.08 | 1.397 | 0.62 | 105203
143.9 | 1.02 | 0.8502 | 0.0668 | 0.0798 | 0.906 | 2.484 | 2.008 | 675.836 | 0.281 | 8.932 | 1.348 | 0.62 | 105944
150.4 | 1.06 | 0.8554 | 0.058 | 0.072 | 0.818 | 2.242 | 1.744 | 610.002 | 0.253 | 7.759 | 1.297 | 0.63 | 106713
157 | 1.11 | 0.8549 | 0.049 | 0.0636 | 0.722 | 1.979 | 1.475 | 538.514 | 0.224 | 6.56 | 1.242 | 0.63 | 107512
163.5 | 1.15 | 0.8441 | 0.0398 | 0.0545 | 0.619 | 1.697 | 1.199 | 461.686 | 0.192 | 5.331 | 1.178 | 0.63 | 108338
170.1 | 1.2 | 0.8098 | 0.0303 | 0.045 | 0.511 | 1.4 | 0.912 | 380.856 | 0.158 | 4.057 | 1.086 | 0.63 | 109191
176.6 | 1.25 | 0.7254 | 0.0204 | 0.0351 | 0.399 | 1.093 | 0.614 | 297.388 | 0.123 | 2.733 | 0.937 | 0.64 | 110070
183.1 | 1.29 | 0.5402 | 0.0103 | 0.0247 | 0.281 | 0.769 | 0.31 | 209.299 | 0.087 | 1.381 | 0.673 | 0.64 | 110975
189.7 | 1.34 | 0.0003 | 0 | 0.014 | 0.159 | 0.435 | 0 | 118.388 | 0.049 | 0 | 0 | 0.64 | 111906
PROP | RPM | = | 24000
V | J | Pe | Ct | Cp | PWR | Torque | Thrust | PWR | Torque | Thrust | THR/PWR | Mach | Reyn
(mph) | (Adv_Ratio) | - | - | - | (Hp) | (In-Lbf) | (Lbf) | (W) | (N-m) | (N) | (g/W) | - | -
0 | 0 | 0 | 0.1115 | 0.0844 | 1.089 | 2.86 | 3.652 | 811.991 | 0.323 | 16.244 | 2.04 | 0.62 | 101508
6.8 | 0.05 | 0.0623 | 0.1118 | 0.0827 | 1.067 | 2.803 | 3.661 | 795.903 | 0.317 | 16.286 | 2.087 | 0.62 | 101528
13.6 | 0.09 | 0.1252 | 0.112 | 0.0826 | 1.065 | 2.798 | 3.67 | 794.458 | 0.316 | 16.323 | 2.095 | 0.62 | 101586
20.4 | 0.14 | 0.1853 | 0.1123 | 0.0838 | 1.082 | 2.841 | 3.677 | 806.651 | 0.321 | 16.355 | 2.068 | 0.62 | 101683
27.3 | 0.18 | 0.2534 | 0.1128 | 0.0821 | 1.06 | 2.783 | 3.695 | 790.267 | 0.314 | 16.435 | 2.121 | 0.62 | 101819
34.1 | 0.23 | 0.3191 | 0.1133 | 0.0819 | 1.057 | 2.775 | 3.712 | 788.04 | 0.314 | 16.511 | 2.137 | 0.62 | 101993
40.9 | 0.28 | 0.3838 | 0.1139 | 0.0821 | 1.06 | 2.784 | 3.732 | 790.423 | 0.314 | 16.598 | 2.141 | 0.62 | 102206
47.7 | 0.32 | 0.4411 | 0.1145 | 0.0838 | 1.081 | 2.839 | 3.75 | 806.287 | 0.321 | 16.681 | 2.11 | 0.62 | 102457
54.5 | 0.37 | 0.4931 | 0.1151 | 0.0861 | 1.111 | 2.918 | 3.77 | 828.574 | 0.33 | 16.768 | 2.064 | 0.62 | 102745
61.3 | 0.42 | 0.5411 | 0.1157 | 0.0888 | 1.146 | 3.008 | 3.791 | 854.211 | 0.34 | 16.861 | 2.013 | 0.62 | 103071
68.1 | 0.46 | 0.5836 | 0.1164 | 0.092 | 1.187 | 3.117 | 3.813 | 885.097 | 0.352 | 16.959 | 1.954 | 0.63 | 103435
74.9 | 0.51 | 0.6224 | 0.117 | 0.0954 | 1.23 | 3.231 | 3.832 | 917.563 | 0.365 | 17.044 | 1.894 | 0.63 | 103835
81.8 | 0.55 | 0.6578 | 0.1174 | 0.0988 | 1.275 | 3.347 | 3.846 | 950.511 | 0.378 | 17.107 | 1.835 | 0.63 | 104271
88.6 | 0.6 | 0.6886 | 0.1177 | 0.1025 | 1.322 | 3.473 | 3.855 | 986.094 | 0.392 | 17.149 | 1.773 | 0.63 | 104743
95.4 | 0.65 | 0.7187 | 0.1178 | 0.1058 | 1.365 | 3.585 | 3.858 | 1018.065 | 0.405 | 17.159 | 1.719 | 0.63 | 105251
102.2 | 0.69 | 0.7425 | 0.1173 | 0.1093 | 1.411 | 3.704 | 3.843 | 1051.89 | 0.419 | 17.094 | 1.657 | 0.63 | 105793
109 | 0.74 | 0.7626 | 0.1156 | 0.1118 | 1.443 | 3.79 | 3.785 | 1076.091 | 0.428 | 16.838 | 1.596 | 0.64 | 106370
115.8 | 0.78 | 0.7823 | 0.1098 | 0.1101 | 1.42 | 3.73 | 3.598 | 1059.211 | 0.421 | 16.003 | 1.541 | 0.64 | 106981
122.6 | 0.83 | 0.8001 | 0.1017 | 0.1056 | 1.362 | 3.577 | 3.333 | 1015.792 | 0.404 | 14.823 | 1.488 | 0.64 | 107625
129.5 | 0.88 | 0.8155 | 0.0936 | 0.1006 | 1.298 | 3.409 | 3.067 | 968.108 | 0.385 | 13.641 | 1.437 | 0.64 | 108301
136.3 | 0.92 | 0.8292 | 0.0854 | 0.095 | 1.225 | 3.218 | 2.796 | 913.783 | 0.364 | 12.438 | 1.388 | 0.64 | 109010
143.1 | 0.97 | 0.8408 | 0.0769 | 0.0886 | 1.144 | 3.003 | 2.52 | 852.759 | 0.339 | 11.209 | 1.34 | 0.65 | 109749
149.9 | 1.01 | 0.8499 | 0.0683 | 0.0815 | 1.052 | 2.762 | 2.237 | 784.445 | 0.312 | 9.949 | 1.293 | 0.65 | 110520
156.7 | 1.06 | 0.8558 | 0.0594 | 0.0736 | 0.95 | 2.496 | 1.946 | 708.628 | 0.282 | 8.656 | 1.246 | 0.65 | 111321
163.5 | 1.11 | 0.8561 | 0.0503 | 0.0651 | 0.839 | 2.204 | 1.648 | 625.94 | 0.249 | 7.33 | 1.194 | 0.66 | 112151
170.3 | 1.15 | 0.8462 | 0.0409 | 0.0558 | 0.72 | 1.89 | 1.341 | 536.584 | 0.213 | 5.963 | 1.133 | 0.66 | 113010
177.1 | 1.2 | 0.8157 | 0.0312 | 0.0459 | 0.592 | 1.556 | 1.023 | 441.742 | 0.176 | 4.55 | 1.05 | 0.66 | 113898
184 | 1.25 | 0.7298 | 0.0211 | 0.0359 | 0.464 | 1.217 | 0.69 | 345.72 | 0.138 | 3.068 | 0.905 | 0.67 | 114813
190.8 | 1.29 | 0.545 | 0.0107 | 0.0253 | 0.327 | 0.858 | 0.35 | 243.587 | 0.097 | 1.557 | 0.652 | 0.67 | 115754
197.6 | 1.34 | -0.0064 | -0.0001 | 0.0141 | 0.182 | 0.479 | -0.002 | 136.023 | 0.054 | -0.01 | -0.007 | 0.67 | 116722
PROP | RPM | = | 25000
V | J | Pe | Ct | Cp | PWR | Torque | Thrust | PWR | Torque | Thrust | THR/PWR | Mach | Reyn
(mph) | (Adv_Ratio) | - | - | - | (Hp) | (In-Lbf) | (Lbf) | (W) | (N-m) | (N) | (g/W) | - | -
0 | 0 | 0 | 0.112 | 0.0798 | 1.164 | 2.934 | 3.979 | 867.732 | 0.331 | 17.7 | 2.08 | 0.64 | 105738
7.1 | 0.05 | 0.0643 | 0.1121 | 0.0803 | 1.171 | 2.953 | 3.985 | 873.428 | 0.334 | 17.724 | 2.069 | 0.64 | 105758
14.2 | 0.09 | 0.1216 | 0.1121 | 0.0849 | 1.239 | 3.123 | 3.985 | 923.814 | 0.353 | 17.727 | 1.957 | 0.64 | 105818
21.3 | 0.14 | 0.1881 | 0.1125 | 0.0826 | 1.205 | 3.039 | 3.999 | 898.777 | 0.343 | 17.789 | 2.018 | 0.65 | 105919
28.3 | 0.18 | 0.2401 | 0.1127 | 0.0865 | 1.261 | 3.179 | 4.006 | 940.398 | 0.359 | 17.818 | 1.932 | 0.65 | 106060
35.4 | 0.23 | 0.2983 | 0.1131 | 0.0873 | 1.273 | 3.209 | 4.02 | 949.33 | 0.363 | 17.882 | 1.921 | 0.65 | 106241
42.5 | 0.28 | 0.364 | 0.1137 | 0.0863 | 1.259 | 3.173 | 4.042 | 938.671 | 0.359 | 17.98 | 1.953 | 0.65 | 106462
49.6 | 0.32 | 0.41 | 0.1142 | 0.0897 | 1.309 | 3.299 | 4.057 | 975.969 | 0.373 | 18.047 | 1.886 | 0.65 | 106722
56.7 | 0.37 | 0.4683 | 0.1149 | 0.0904 | 1.318 | 3.322 | 4.082 | 982.658 | 0.375 | 18.158 | 1.884 | 0.65 | 107022
63.8 | 0.41 | 0.5036 | 0.1153 | 0.0949 | 1.384 | 3.489 | 4.099 | 1032.049 | 0.394 | 18.232 | 1.801 | 0.65 | 107360
70.9 | 0.46 | 0.5428 | 0.1159 | 0.0983 | 1.434 | 3.616 | 4.121 | 1069.579 | 0.409 | 18.329 | 1.747 | 0.65 | 107738
77.9 | 0.51 | 0.5761 | 0.1165 | 0.1024 | 1.494 | 3.765 | 4.14 | 1113.799 | 0.425 | 18.416 | 1.686 | 0.65 | 108153
85 | 0.55 | 0.6122 | 0.117 | 0.1056 | 1.54 | 3.883 | 4.159 | 1148.503 | 0.439 | 18.5 | 1.643 | 0.65 | 108606
92.1 | 0.6 | 0.6578 | 0.1176 | 0.107 | 1.561 | 3.935 | 4.181 | 1164.093 | 0.445 | 18.596 | 1.629 | 0.66 | 109096
99.2 | 0.64 | 0.6878 | 0.1178 | 0.1104 | 1.61 | 4.06 | 4.188 | 1200.904 | 0.459 | 18.627 | 1.582 | 0.66 | 109623
106.3 | 0.69 | 0.7223 | 0.1178 | 0.1126 | 1.642 | 4.14 | 4.185 | 1224.537 | 0.468 | 18.615 | 1.55 | 0.66 | 110186
113.4 | 0.74 | 0.7529 | 0.1171 | 0.1146 | 1.671 | 4.212 | 4.162 | 1245.982 | 0.476 | 18.511 | 1.515 | 0.66 | 110785
120.4 | 0.78 | 0.7781 | 0.1125 | 0.1132 | 1.651 | 4.161 | 3.999 | 1230.836 | 0.47 | 17.786 | 1.474 | 0.66 | 111419
127.5 | 0.83 | 0.7983 | 0.1042 | 0.1081 | 1.577 | 3.976 | 3.702 | 1175.979 | 0.449 | 16.465 | 1.428 | 0.67 | 112088
134.6 | 0.87 | 0.8142 | 0.0959 | 0.1031 | 1.503 | 3.79 | 3.41 | 1121.127 | 0.428 | 15.167 | 1.38 | 0.67 | 112790
141.7 | 0.92 | 0.8279 | 0.0876 | 0.0974 | 1.421 | 3.582 | 3.113 | 1059.569 | 0.405 | 13.848 | 1.333 | 0.67 | 113526
148.8 | 0.97 | 0.8394 | 0.079 | 0.091 | 1.328 | 3.347 | 2.809 | 990.054 | 0.378 | 12.494 | 1.287 | 0.67 | 114294
155.9 | 1.01 | 0.85 | 0.0703 | 0.0838 | 1.222 | 3.079 | 2.498 | 910.88 | 0.348 | 11.11 | 1.244 | 0.68 | 115095
163 | 1.06 | 0.8567 | 0.0612 | 0.0757 | 1.104 | 2.782 | 2.176 | 822.944 | 0.314 | 9.677 | 1.199 | 0.68 | 115926
170 | 1.11 | 0.8591 | 0.0519 | 0.0667 | 0.973 | 2.453 | 1.844 | 725.659 | 0.277 | 8.201 | 1.152 | 0.68 | 116789
177.1 | 1.15 | 0.8492 | 0.0422 | 0.0572 | 0.835 | 2.104 | 1.5 | 622.326 | 0.238 | 6.674 | 1.093 | 0.69 | 117681
184.2 | 1.2 | 0.8203 | 0.0323 | 0.0471 | 0.687 | 1.732 | 1.147 | 512.177 | 0.196 | 5.102 | 1.016 | 0.69 | 118602
191.3 | 1.24 | 0.7307 | 0.0216 | 0.0367 | 0.536 | 1.351 | 0.767 | 399.528 | 0.153 | 3.414 | 0.871 | 0.69 | 119552
198.4 | 1.29 | 0.5457 | 0.011 | 0.026 | 0.379 | 0.956 | 0.391 | 282.775 | 0.108 | 1.74 | 0.627 | 0.7 | 120530
205.5 | 1.34 | -0.0029 | 0 | 0.0148 | 0.216 | 0.544 | -0.001 | 161.019 | 0.062 | -0.005 | -0.003 | 0.7 | 121536
PROP | RPM | = | 26000
V | J | Pe | Ct | Cp | PWR | Torque | Thrust | PWR | Torque | Thrust | THR/PWR | Mach | Reyn
(mph) | (Adv_Ratio) | - | - | - | (Hp) | (In-Lbf) | (Lbf) | (W) | (N-m) | (N) | (g/W) | - | -
0 | 0 | 0 | 0.1108 | 0.1012 | 1.66 | 4.024 | 4.257 | 1238.012 | 0.455 | 18.936 | 1.56 | 0.67 | 109967
7.3 | 0.05 | 0.0537 | 0.1113 | 0.0945 | 1.551 | 3.759 | 4.277 | 1156.248 | 0.425 | 19.022 | 1.678 | 0.67 | 109988
14.6 | 0.09 | 0.1074 | 0.1114 | 0.0947 | 1.553 | 3.765 | 4.284 | 1158.324 | 0.425 | 19.054 | 1.677 | 0.67 | 110050
21.9 | 0.14 | 0.1442 | 0.1111 | 0.1054 | 1.73 | 4.193 | 4.27 | 1289.773 | 0.474 | 18.991 | 1.501 | 0.67 | 110153
29.2 | 0.18 | 0.217 | 0.1121 | 0.0943 | 1.547 | 3.75 | 4.309 | 1153.482 | 0.424 | 19.165 | 1.694 | 0.67 | 110297
36.5 | 0.23 | 0.2702 | 0.1125 | 0.095 | 1.558 | 3.777 | 4.324 | 1161.856 | 0.427 | 19.233 | 1.688 | 0.67 | 110482
43.8 | 0.27 | 0.327 | 0.1131 | 0.0947 | 1.553 | 3.765 | 4.347 | 1158.313 | 0.425 | 19.334 | 1.702 | 0.67 | 110707
51.1 | 0.32 | 0.3514 | 0.1131 | 0.1028 | 1.687 | 4.089 | 4.349 | 1257.996 | 0.462 | 19.343 | 1.568 | 0.67 | 110973
58.4 | 0.37 | 0.4333 | 0.1143 | 0.0963 | 1.581 | 3.831 | 4.396 | 1178.654 | 0.433 | 19.552 | 1.692 | 0.67 | 111280
65.7 | 0.41 | 0.4792 | 0.115 | 0.0986 | 1.617 | 3.919 | 4.42 | 1205.647 | 0.443 | 19.66 | 1.663 | 0.68 | 111626
73 | 0.46 | 0.5599 | 0.1163 | 0.0948 | 1.554 | 3.768 | 4.469 | 1159.106 | 0.426 | 19.877 | 1.749 | 0.68 | 112011
80.3 | 0.5 | 0.5967 | 0.1169 | 0.0984 | 1.613 | 3.911 | 4.494 | 1203.177 | 0.442 | 19.99 | 1.694 | 0.68 | 112435
87.6 | 0.55 | 0.5943 | 0.117 | 0.1078 | 1.769 | 4.287 | 4.498 | 1318.937 | 0.484 | 20.007 | 1.547 | 0.68 | 112898
94.9 | 0.59 | 0.6678 | 0.1184 | 0.1052 | 1.725 | 4.183 | 4.551 | 1286.69 | 0.473 | 20.242 | 1.604 | 0.68 | 113400
102.3 | 0.64 | 0.6583 | 0.1184 | 0.1149 | 1.885 | 4.57 | 4.552 | 1405.8 | 0.516 | 20.245 | 1.469 | 0.68 | 113938
109.6 | 0.68 | 0.7019 | 0.1187 | 0.1158 | 1.899 | 4.603 | 4.562 | 1415.996 | 0.52 | 20.293 | 1.461 | 0.69 | 114514
116.9 | 0.73 | 0.7134 | 0.119 | 0.1218 | 1.998 | 4.844 | 4.575 | 1490.268 | 0.547 | 20.35 | 1.392 | 0.69 | 115127
124.2 | 0.78 | 0.7505 | 0.1176 | 0.1216 | 1.995 | 4.836 | 4.522 | 1487.56 | 0.546 | 20.114 | 1.379 | 0.69 | 115775
131.5 | 0.82 | 0.7753 | 0.1094 | 0.1159 | 1.901 | 4.608 | 4.204 | 1417.498 | 0.521 | 18.699 | 1.345 | 0.69 | 116459
138.8 | 0.87 | 0.7848 | 0.1012 | 0.1118 | 1.834 | 4.445 | 3.888 | 1367.313 | 0.502 | 17.296 | 1.29 | 0.7 | 117177
146.1 | 0.91 | 0.8039 | 0.0928 | 0.1054 | 1.729 | 4.19 | 3.567 | 1289 | 0.473 | 15.868 | 1.255 | 0.7 | 117930
153.4 | 0.96 | 0.8186 | 0.0838 | 0.0981 | 1.61 | 3.902 | 3.222 | 1200.366 | 0.441 | 14.331 | 1.217 | 0.7 | 118716
160.7 | 1 | 0.8324 | 0.0746 | 0.0899 | 1.475 | 3.576 | 2.866 | 1100.098 | 0.404 | 12.748 | 1.182 | 0.7 | 119535
168 | 1.05 | 0.8446 | 0.0651 | 0.0809 | 1.328 | 3.218 | 2.503 | 990.043 | 0.364 | 11.135 | 1.147 | 0.71 | 120385
175.3 | 1.1 | 0.8525 | 0.0555 | 0.0713 | 1.17 | 2.836 | 2.133 | 872.313 | 0.32 | 9.49 | 1.109 | 0.71 | 121268
182.6 | 1.14 | 0.8514 | 0.0457 | 0.0612 | 1.004 | 2.433 | 1.755 | 748.507 | 0.275 | 7.807 | 1.064 | 0.71 | 122181
189.9 | 1.19 | 0.833 | 0.0355 | 0.0506 | 0.83 | 2.013 | 1.366 | 619.224 | 0.227 | 6.076 | 1.001 | 0.72 | 123124
197.2 | 1.23 | 0.7643 | 0.0249 | 0.0401 | 0.658 | 1.594 | 0.956 | 490.458 | 0.18 | 4.252 | 0.884 | 0.72 | 124097
204.5 | 1.28 | 0.5832 | 0.0132 | 0.0289 | 0.474 | 1.149 | 0.507 | 353.5 | 0.13 | 2.255 | 0.65 | 0.72 | 125098
211.8 | 1.32 | 0.0411 | 0.0005 | 0.0175 | 0.287 | 0.695 | 0.021 | 213.929 | 0.079 | 0.093 | 0.044 | 0.73 | 126127
PROP | RPM | = | 27000
V | J | Pe | Ct | Cp | PWR | Torque | Thrust | PWR | Torque | Thrust | THR/PWR | Mach | Reyn
(mph) | (Adv_Ratio) | - | - | - | (Hp) | (In-Lbf) | (Lbf) | (W) | (N-m) | (N) | (g/W) | - | -
0 | 0 | 0 | 0.1107 | 0.1066 | 1.958 | 4.571 | 4.588 | 1460.382 | 0.516 | 20.409 | 1.425 | 0.7 | 114197
7.6 | 0.05 | 0.0455 | 0.1105 | 0.1115 | 2.049 | 4.783 | 4.58 | 1527.942 | 0.54 | 20.372 | 1.36 | 0.7 | 114218
15.3 | 0.09 | 0.1093 | 0.1113 | 0.0934 | 1.717 | 4.007 | 4.612 | 1280.1 | 0.453 | 20.513 | 1.634 | 0.7 | 114283
22.9 | 0.14 | 0.1658 | 0.1119 | 0.0929 | 1.707 | 3.985 | 4.64 | 1273.185 | 0.45 | 20.639 | 1.653 | 0.7 | 114392
30.5 | 0.18 | 0.2095 | 0.1108 | 0.0971 | 1.784 | 4.164 | 4.592 | 1330.143 | 0.47 | 20.426 | 1.566 | 0.7 | 114543
38.1 | 0.23 | 0.2525 | 0.112 | 0.1018 | 1.871 | 4.367 | 4.644 | 1394.917 | 0.493 | 20.656 | 1.51 | 0.7 | 114737
45.8 | 0.28 | 0.3114 | 0.1127 | 0.0996 | 1.831 | 4.273 | 4.671 | 1365.073 | 0.483 | 20.777 | 1.552 | 0.7 | 114974
53.4 | 0.32 | 0.3102 | 0.112 | 0.116 | 2.131 | 4.973 | 4.642 | 1588.761 | 0.562 | 20.648 | 1.325 | 0.7 | 115254
61 | 0.37 | 0.3469 | 0.1124 | 0.119 | 2.186 | 5.102 | 4.659 | 1629.771 | 0.576 | 20.721 | 1.296 | 0.7 | 115575
68.7 | 0.41 | 0.4399 | 0.1142 | 0.1072 | 1.969 | 4.597 | 4.732 | 1468.649 | 0.519 | 21.048 | 1.461 | 0.7 | 115939
76.3 | 0.46 | 0.4731 | 0.1147 | 0.1113 | 2.044 | 4.772 | 4.755 | 1524.46 | 0.539 | 21.148 | 1.415 | 0.7 | 116343
83.9 | 0.5 | 0.5197 | 0.1156 | 0.1123 | 2.063 | 4.815 | 4.791 | 1538.081 | 0.544 | 21.309 | 1.413 | 0.71 | 116789
91.5 | 0.55 | 0.5602 | 0.1164 | 0.1144 | 2.102 | 4.908 | 4.825 | 1567.802 | 0.554 | 21.462 | 1.396 | 0.71 | 117275
99.2 | 0.6 | 0.5953 | 0.1172 | 0.1175 | 2.158 | 5.037 | 4.857 | 1609.139 | 0.569 | 21.606 | 1.369 | 0.71 | 117802
106.8 | 0.64 | 0.6935 | 0.1191 | 0.1103 | 2.027 | 4.731 | 4.936 | 1511.398 | 0.535 | 21.954 | 1.481 | 0.71 | 118367
114.4 | 0.69 | 0.7102 | 0.1193 | 0.1157 | 2.125 | 4.96 | 4.946 | 1584.464 | 0.56 | 21.998 | 1.416 | 0.71 | 118972
122 | 0.73 | 0.6996 | 0.1187 | 0.1245 | 2.288 | 5.341 | 4.919 | 1706.284 | 0.603 | 21.878 | 1.307 | 0.71 | 119615
129.7 | 0.78 | 0.7284 | 0.1182 | 0.1266 | 2.326 | 5.429 | 4.899 | 1734.469 | 0.613 | 21.792 | 1.281 | 0.72 | 120296
137.3 | 0.83 | 0.75 | 0.1119 | 0.1233 | 2.264 | 5.286 | 4.638 | 1688.552 | 0.597 | 20.63 | 1.246 | 0.72 | 121013
144.9 | 0.87 | 0.7635 | 0.1043 | 0.1191 | 2.188 | 5.107 | 4.322 | 1631.405 | 0.577 | 19.224 | 1.202 | 0.72 | 121768
152.6 | 0.92 | 0.78 | 0.0959 | 0.1128 | 2.073 | 4.839 | 3.974 | 1545.799 | 0.547 | 17.678 | 1.166 | 0.73 | 122558
160.2 | 0.96 | 0.8042 | 0.0864 | 0.1035 | 1.902 | 4.439 | 3.58 | 1418.18 | 0.502 | 15.925 | 1.145 | 0.73 | 123383
167.8 | 1.01 | 0.8246 | 0.0766 | 0.0938 | 1.723 | 4.022 | 3.175 | 1284.859 | 0.454 | 14.122 | 1.121 | 0.73 | 124242
175.4 | 1.06 | 0.8397 | 0.0666 | 0.0837 | 1.538 | 3.589 | 2.76 | 1146.679 | 0.406 | 12.276 | 1.092 | 0.73 | 125135
183.1 | 1.1 | 0.8445 | 0.0562 | 0.0733 | 1.347 | 3.144 | 2.33 | 1004.285 | 0.355 | 10.363 | 1.052 | 0.74 | 126061
190.7 | 1.15 | 0.8401 | 0.0455 | 0.0621 | 1.141 | 2.664 | 1.885 | 850.998 | 0.301 | 8.385 | 1.005 | 0.74 | 127019
198.3 | 1.19 | 0.8228 | 0.0344 | 0.0499 | 0.916 | 2.139 | 1.426 | 683.283 | 0.242 | 6.341 | 0.946 | 0.74 | 128009
206 | 1.24 | 0.7443 | 0.0228 | 0.0379 | 0.697 | 1.627 | 0.945 | 519.848 | 0.184 | 4.202 | 0.824 | 0.75 | 129029
213.6 | 1.29 | 0.5411 | 0.012 | 0.0284 | 0.522 | 1.218 | 0.496 | 389.026 | 0.138 | 2.204 | 0.578 | 0.75 | 130079
221.2 | 1.33 | -0.0707 | -0.0008 | 0.0149 | 0.275 | 0.641 | -0.033 | 204.748 | 0.072 | -0.146 | -0.073 | 0.76 | 131159